## Electrical Load_Frame-1
|  | Efficiency | 0.8 |  | CYBERNETIK
|  | Power Factor | 0.5 |  | Total KW | 19.52
|  | Line to Line Voltage | 480 |  | Total HP | 26.1662
|  | Single Phase voltage | 120 |  | Total Amp | 47.0135
|  | KW to HP Conversion | 0.746 |  | Design Total KW | 24.4
|  | Design Factor | 1.25 |  | Design Total HP | 32.7078
|  | KVA to KW Conversion | 0.8 |  | Design Total Amp | 58.7669
|  | Robot Supply Transformer | 230
CYBERNETIK MACHINE
Zone | Sr. No | Device | Name | DOL/VFD | KW | Total (KW) | HP | Amp
Frame-1 | 1 | Tray Pusher Servo 01 | TPS01 | C3-SERVO | 1.5 | 1.5 | 2.0107 | 3
| 2 | Plate Pusher Servo 01 | PPS01 | C3-SERVO | 1.5 | 1.5 | 2.0107 | 3
| 3 | Plate Guide Servo 01 | PGS01 | C3-SERVO | 1.5 | 1.5 | 2.0107 | 3
| 4 | Tray Pusher Servo 02 | TPS02 | C3-SERVO | 1.5 | 1.5 | 2.0107 | 3
| 5 | Plate Pusher Servo 02 | PPS02 | C3-SERVO | 1.5 | 1.5 | 2.0107 | 3
| 6 | Plate Guide Servo 02 | PGS02 | C3-SERVO | 1.5 | 1.5 | 2.0107 | 3
| 7 | Plate Feeding Conveyor | PFC01 | PF525 | 0.75 | 0.75 | 1.0054 | 2.2553
| 8 | Tray Feeding Conveyor | TFC01 | PF525 | 0.75 | 0.75 | 1.0054 | 2.2553
| 9 | Printer Assembly Servo Slide | PASS01 | C5-SERVO | 2.2 | 2.2 | 2.9491 | 6.6157
Frame-2 | 10 | Tray Insertion Servo Slide | TIS01 | C3-SERVO | 1.5 | 1.5 | 2.0107 | 4.5107
| 11 | Sealing Conveyor | SLC01 | PF525 | 0.75 | 0.75 | 1.0054 | 2.2553
| 12 | Vacuum Pump | VPM01 | DOL | 0.37 | 0.37 | 0.49598 | 1.1126
| 13 | Bag Heat Sealer (Vacuum Pump + Sealer) | BHS01 | Supply | 2.2 | 2.2 | 2.9491 | 6.6157
| Total |  |  |  | 17.52 | 17.52 | 23.4853 | 43.6207
Resistive Load
Zone | Sr. No | Device | Name | KVA | KW | Total (KW) | HP | Amp
Frame-1 Single Phase | 1 | Tray Transfer ROBOT | TTR01 |  | 0.5 | 0.5 | 0.67024 | 2.7174
| 2 | Plate Handling ROBOT-1 | PHR01 |  | 0.5 | 0.5 | 0.67024 | 2.7174
| 3 | Plate Handling ROBOT-2 | PHR02 |  | 0.5 | 0.5 | 0.67024 | 2.7174
Frame-2 Single Phase | 4 | Bag Transfer Robot | BTR01 |  | 0.5 | 0.5 | 0.67024 | 2.7174
| Total |  |  |  | 2 | 2 | 2.681 | 10.8696
Total Designed(1.25) |  |  |  |  | 24.4 | 24.4 | 32.7078 | 58.7669
UPS Load
Zone | Sr. No | Device | Name | KVA | KW | Total (KW) | HP | Amp | S Amp
Control & Utility | 1 | Control and Utility UPS | UPS | 3 | 3 | 3 | 4.0214 | 31.25 | 31.25
(PLC, SCADA PC, I/O)
Printer 01 Supply (100 Watt)
Printer 02 Supply (100 Watt)
Frame-1 Single Phase |  | Bowl Feeder-1 Bowl Motor | Transformer |  | 1 | 1 | 1.3405 | 5.8282 | 5.8282
|  | Bowl Feeder-1 Linear Motor |  |  | 0.5 | 0.5 | 0.67024 | 2.9141 | 2.9141
|  | Bowl Feeder-2 Bowl Motor |  |  | 1 | 1 | 1.3405 | 5.8282 | 5.8282
|  | Bowl Feeder-2 Linear Motor |  |  | 0.5 | 0.5 | 0.67024 | 2.9141 | 2.9141
Frame-1 24 VDC |  | Tray Stacker Servo 01 | TST01 | CMMT-ST | 0.2 | 0.2 | 0.2681 | 0.60142 | 24VDC/8Amp | Use 3phase to 24VDC SMPS as Stepper Motor of 24VDC
|  | Tray Stacker Servo 02 | TST02 | CMMT-ST | 0.2 | 0.2 | 0.2681 | 0.60142 | 24VDC/8Amp | Use 3phase to 24VDC SMPS as Stepper Motor of 24VDC
| Total |  |  |  | 3 | 3 | 4.0214 | 31.25
2 Nodes

## Electrical Load_Frame-2
|  | Efficiency | 0.8 |  | CYBERNETIK
|  | Power Factor | 0.5 |  | Total KW | 5.32
|  | Line to Line Voltage | 480 |  | Total HP | 7.1314
|  | Single Phase voltage | 120 |  | Total Amp | 12.8131
|  | KW to HP Conversion | 0.746 |  | Design Total KW | 6.65
|  | Design Factor | 1.25 |  | Design Total HP | 8.9142
|  | KVA to KW Conversion | 0.8 |  | Design Total Amp | 16.0164
|  | Robot Supply Transformer | 230
CYBERNETIK MACHINE
Zone | Sr. No | Device | Name | DOL/VFD | KW | Total (KW) | HP | Amp
Frame-2 | 1 | Tray Insertion Servo Slide | TIS01 | C3-SERVO | 1.5 | 1.5 | 2.0107 | 3
| 2 | Sealing Conveyor | SLC01 | PF525 | 0.75 | 0.75 | 1.0054 | 2.2553
| 3 | Vacuum Pump | VPM01 | DOL | 0.37 | 0.37 | 0.49598 | 1.1126
| 4 | Bag Heat Sealer (Vacuum Pump + Sealer) | BHS01 | Supply | 2.2 | 2.2 | 2.9491 | 6.6157
| Total |  |  |  | 4.82 | 4.82 | 6.4611 | 12.9836
Resistive Load
Zone | Sr. No | Device | Name | KVA | KW | Total (KW) | HP | Amp
ROBOT | 1 | Bag Transfer Robot | BTR01 |  | 0.5 | 0.5 | 0.67024 | 2.7174
| Total |  |  |  | 0.5 | 0.5 | 0.67024 | 2.7174
Total Designed(1.25) |  |  |  |  | 6.65 | 6.65 | 8.9142 | 16.0164
2 Nodes

## Frame-1 IO
| DI | [8 empty] | DO
| Sl No |  | Address | Space | Input Description |  | Device | Area | Tag | Sl No |  | Address | Output Description |  | Device | Area | Tag
[5 empty] | New | [7 empty] | New
[5 empty] | DIGITAL INPUT | Input Tags | [6 empty] | DIGITAL OUTPUT | Output Tags
| 1 | SDI01 | R1:I:1.0 | _ | Emergency Stop @ HMI Panel 1/1 | SDI01_Emergency Stop @ HMI Panel 1/1 | E-Stop button |  | F01-ESS1/1 | 1 | SDO01 | R1:O:3.0 | Frame-1 STO Safety Relay On_1/1 | SDO01_Frame-1 STO Safety Relay On_1/1 | Safety Relay |  | F01-STO1/1
| 2 | SDI02 | R1:I:1.1 | _ | Emergency Stop @ HMI Panel 1/2 | SDI02_Emergency Stop @ HMI Panel 1/2 | E-Stop button |  | F01-ESS1/2 | 2 | SDO02 | R1:O:3.1 | Frame-1 STO Safety Relay On_1/2 | SDO02_Frame-1 STO Safety Relay On_1/2 | Safety Relay |  | F01-STO1/2
| 3 | SDI03 | R1:I:1.2 | _ | Frame-1 Door Switch-1/1 | SDI03_Frame-1 Door Switch-1/1 | Door Switch |  | F01-DSW1/1 | 3 | SDO03 | R1:O:3.2 | Safety Relay and Air Shutoff Valve Healthy 1/1 | SDO03_Safety Relay and Air Shutoff Valve Healthy 1/1 | Safety Relay |  | F01-STOA/1
| 4 | SDI04 | R1:I:1.3 | _ | Frame-1 Door Switch-1/2 | SDI04_Frame-1 Door Switch-1/2 | Door Switch |  | F01-DSW1/2 | 4 | SDO04 | R1:O:3.3 | Safety Relay and Air Shutoff Valve Healthy 1/2 | SDO04_Safety Relay and Air Shutoff Valve Healthy 1/2 | Safety Relay |  | F01-STOA/2
| 5 | SDI05 | R1:I:1.4 | _ | Frame-1 Door Switch-2/1 | SDI05_Frame-1 Door Switch-2/1 | Door Switch |  | F01-DSW2/1 | 5 | SDO05 | R1:O:3.4 | Frame-1 Robot Auto Stop Relay Healthy 1/1 | SDO05_Frame-1 Robot Auto Stop Relay Healthy 1/1 | Safety Relay |  | F01-RAS1/1
| 6 | SDI06 | R1:I:1.5 | _ | Frame-1 Door Switch-2/2 | SDI06_Frame-1 Door Switch-2/2 | Door Switch |  | F01-DSW2/2 | 6 | SDO06 | R1:O:3.5 | Frame-1 Robot Auto Stop Relay Healthy 1/2 | SDO06_Frame-1 Robot Auto Stop Relay Healthy 1/2 | Safety Relay |  | F01-RAS1/2
| 7 | SDI07 | R1:I:1.6 | _ | Frame-1 Door Switch-3/1 | SDI07_Frame-1 Door Switch-3/1 | Door Switch |  | F01-DSW3/1 | 7 | SDO07 | R1:O:3.6 | Frame-1 Robot E-Stop Relay Healthy 1/1 | SDO07_Frame-1 Robot E-Stop Relay Healthy 1/1 | Safety Relay |  | F01-RES1/1
| 8 | SDI08 | R1:I:1.7 | _ | Frame-1 Door Switch-3/2 | SDI08_Frame-1 Door Switch-3/2 | Door Switch |  | F01-DSW3/2 | 8 | SDO08 | R1:O:3.7 | Frame-1 Robot E-Stop Relay Healthy 1/2 | SDO08_Frame-1 Robot E-Stop Relay Healthy 1/2 | Safety Relay |  | F01-RES1/2
| 9 | SDI09 | R1:I:2.0 | _ | Frame-1 Tray Door Switch-4/1 | SDI09_Frame-1 Tray Door Switch-4/1 | Door Switch |  | F01-DSW4/1 | 9 | SDO09 | R1:O:4.0 | Frame-1 Door Switch Coil-1,2,3/1 | SDO09_Frame-1 Door Switch Coil-1,2,3/1 | Safety Relay +Door Coil |  | F01-DSW1,2,3/1
| 10 | SDI10 | R1:I:2.1 | _ | Frame-1 Tray Door Switch-4/2 | SDI10_Frame-1 Tray Door Switch-4/2 | Door Switch |  | F01-DSW4/2 | 10 | SDO10 | R1:O:4.1 | Frame-1 Door Switch Coil-1,2,3/2 | SDO10_Frame-1 Door Switch Coil-1,2,3/2 | Safety Relay +Door Coil |  | F01-DSW1,2,3/2
| 11 | SDI11 | R1:I:2.2 | _ | Frame-1 Tray Door Switch-5/1 | SDI11_Frame-1 Tray Door Switch-5/1 | Door Switch |  | F01-DSW5/1 | 11 | SDO11 | R1:O:4.2 | Frame-1 Tray Door Switch Coil-4/1 | SDO11_Frame-1 Tray Door Switch Coil-4/1 | Safety Relay +Door Coil |  | F01-DSW4/1
| 12 | SDI12 | R1:I:2.3 | _ | Frame-1 Tray Door Switch-5/2 | SDI12_Frame-1 Tray Door Switch-5/2 | Door Switch |  | F01-DSW5/2 | 12 | SDO12 | R1:O:4.3 | Frame-1 Tray Door Switch Coil-4/2 | SDO12_Frame-1 Tray Door Switch Coil-4/2 | Safety Relay +Door Coil |  | F01-DSW4/2
| 13 | SDI13 | R1:I:2.4 | _ | Tray Stacker Safety Cover Slide Position 01 FB | SDI13_Tray Stacker Safety Cover Slide Position 01 FB | Magnetic Door Switch |  |  | 13 | SDO13 | R1:O:4.4 | Frame-1 Tray Door Switch Coil-5/1 | SDO13_Frame-1 Tray Door Switch Coil-5/1 | Safety Relay +Door Coil |  | F01-DSW5/1
| 14 | SDI14 | R1:I:2.5 | _ | Tray Stacker Safety Cover Slide Position 02 FB | SDI14_Tray Stacker Safety Cover Slide Position 02 FB | Magnetic Door Switch |  |  | 14 | SDO14 | R1:O:4.5 | Frame-1 Tray Door Switch Coil-5/2 | SDO14_Frame-1 Tray Door Switch Coil-5/2 | Safety Relay +Door Coil |  | F01-DSW5/2
| 15 | SDI15 | R1:I:2.6 | _ | Spare DI | SDI15_Spare DI |  |  |  | 15 | SDO15 | R1:O:4.6 | Spare DO | SDO15_Spare DO
| 16 | SDI16 | R1:I:2.7 | _ | Spare DI | SDI16_Spare DI |  |  |  | 16 | SDO16 | R1:O:4.7 | Spare DO | SDO16_Spare DO
| 1 | DI01 | R1:5:I.0 | _ | System Start PB @ HMI Panel | DI01_System Start PB @ HMI Panel | Push Button + Lamp | Safe | PBL01 | 1 | DO01 | R:11:O.0 | Tower Lamp Red @ HMI Panel | DO01_Tower Lamp Red @ HMI Panel | Tower lamp | Safe | TL-101/1
| 2 | DI02 | R1:5:I.1 | _ | System Stop PB @ HMI Panel | DI02_System Stop PB @ HMI Panel | Push Button + Lamp | Safe | PBL02 | 2 | DO02 | R:11:O.1 | Tower Lamp Amber@ HMI Panel | DO02_Tower Lamp Amber@ HMI Panel | Tower lamp | Safe | TL-101/2
| 3 | DI03 | R1:5:I.2 | _ | System Reset PB @ HMI Panel | DI03_System Reset PB @ HMI Panel | Push Button + Lamp | Safe | PBL03 | 3 | DO03 | R:11:O.2 | Tower Lamp Green@ HMI Panel | DO03_Tower Lamp Green@ HMI Panel | Tower lamp | Safe | TL-101/3
| 4 | DI04 | R1:5:I.3 | _ | Safety Reset PB @ HMI Panel | DI04_Safety Reset PB @ HMI Panel | Push Button + Lamp | Safe | PBL04 | 4 | DO04 | R:11:O.3 | Tower Lamp Buzzer@ HMI Panel | DO04_Tower Lamp Buzzer@ HMI Panel | Tower lamp | Safe | TL-101/4
| 5 | DI05 | R1:5:I.4 | _ | Line Monitor Relay Healthy | DI05_Line Monitor Relay Healthy |  | Safe |  | 5 | DO05 | R:11:O.4 | System Start Lamp | DO05_System Start Lamp | Push + Lamp | Safe | PBL01
| 6 | DI06 | R1:5:I.5 | _ | Spare DI | DI06_Spare DI |  | Safe |  | 6 | DO06 | R:11:O.5 | System Reset Lamp | DO06_System Reset Lamp | Push + Lamp | Safe | PBL03
| 7 | DI07 | R1:5:I.6 | _ | Spare DI | DI07_Spare DI |  | Safe |  | 7 | DO07 | R:11:O.6 | Safety Reset Lamp | DO07_Safety Reset Lamp | Push + Lamp | Safe | PBL04
| 8 | DI08 | R1:5:I.7 | _ | Air Pressure Switch | DI08_Air Pressure Switch | Pressure Switch | Safe | PSW01 | 8 | DO08 | R:11:O.7 | Spare DO | DO08_Spare DO |  | Safe
| 9 | DI09 | R1:6:I.0 | _ | Tray Pusher Servo 01 Trip Healthy | DI09_Tray Pusher Servo 01 Trip Healthy | MPCB Contact | Safe |  | 9 | DO09 | R:12:O.0 | Vacuum Pump Enable | DO09_Vacuum Pump Enable | Contactor | Safe | VPM01
| 10 | DI10 | R1:6:I.1 | _ | Plate Pusher Servo 01 Trip Healthy | DI10_Plate Pusher Servo 01 Trip Healthy | MPCB Contact | Safe |  | 10 | DO10 | R:12:O.1 | Spare DO | DO10_Spare DO |  | Safe
| 11 | DI11 | R1:6:I.2 | _ | Plate Guide Servo 01 Trip Healthy | DI11_Plate Guide Servo 01 Trip Healthy | MPCB Contact | Safe |  | 11 | DO11 | R:12:O.2 | Plate Feeding Machine Start Signal | DO11_Plate Feeding Machine Start Signal | Contact | Safe
| 12 | DI12 | R1:6:I.3 | _ | Tray Pusher Servo 02 Trip Healthy | DI12_Tray Pusher Servo 02 Trip Healthy | MPCB Contact | Safe |  | 12 | DO12 | R:12:O.3 | Bowl Feeder 01 Enable Signal | DO12_Bowl Feeder 01 Enable Signal | Contact | Safe
| 13 | DI13 | R1:6:I.4 | _ | Plate Pusher Servo 02 Trip Healthy | DI13_Plate Pusher Servo 02 Trip Healthy | MPCB Contact | Safe |  | 13 | DO13 | R:12:O.4 | Linear Feeder 01 Enable Signal | DO13_Linear Feeder 01 Enable Signal | Contact | Safe
| 14 | DI14 | R1:6:I.5 | _ | Plate Guide Servo 02 Trip Healthy | DI14_Plate Guide Servo 02 Trip Healthy | MPCB Contact | Safe |  | 14 | DO14 | R:12:O.5 | Linear Feeder 01 High Speed Signal | DO14_Linear Feeder 01 High Speed Signal | Contact | Safe
| 15 | DI15 | R1:6:I.6 | _ | Plate Feeding Conveyor Trip Healthy | DI15_Plate Feeding Conveyor Trip Healthy | MPCB Contact | Safe |  | 15 | DO15 | R:12:O.6 | Linear Feeder 01 Slow Speed Signal | DO15_Linear Feeder 01 Slow Speed Signal | Contact | Safe
| 16 | DI16 | R1:6:I.7 | _ | Tray Feeding Conveyor Trip Healthy | DI16_Tray Feeding Conveyor Trip Healthy | MPCB Contact | Safe |  | 16 | DO16 | R:12:O.7 | Bowl Feeder 02 Enable Signal | DO16_Bowl Feeder 02 Enable Signal | Contact | Safe
| 17 | DI17 | R1:7:I.0 | _ | Printer Assembly Servo Slide Trip Healthy | DI17_Printer Assembly Servo Slide Trip Healthy | MPCB Contact | Safe |  | 17 | DO17 | R:13:O.0 | Linear Feeder 02 Enable Signal | DO17_Linear Feeder 02 Enable Signal | Contact | Safe
| 18 | DI18 | R1:7:I.1 | _ | Spare DI | DI18_Spare DI |  | Safe |  | 18 | DO18 | R:13:O.1 | Linear Feeder 02 High Speed Signal | DO18_Linear Feeder 02 High Speed Signal | Contact | Safe
| 19 | DI19 | R1:7:I.2 | _ | Power Panel Frame 02 Trip Healthy | DI19_Power Panel Frame 02 Trip Healthy | MPCB Contact | Safe |  | 19 | DO19 | R:13:O.2 | Linear Feeder 02 Slow Speed Signal | DO19_Linear Feeder 02 Slow Speed Signal | Contact | Safe
| 20 | DI20 | R1:7:I.3 | _ | Bowl Feeder Bowl Motor 01 Trip Healthy | DI20_Bowl Feeder Bowl Motor 01 Trip Healthy | MCB Healthy | Safe |  | 20 | DO20 | R:13:O.3 | Printer 01 Head 01 Print Signal | DO20_Printer 01 Head 01 Print Signal | Contact | Safe
| 21 | DI21 | R1:7:I.4 | _ | Bowl Feeder Linear Motor 01 Trip Healthy | DI21_Bowl Feeder Linear Motor 01 Trip Healthy | MCB Healthy | Safe |  | 21 | DO21 | R:13:O.4 | Printer 01 Head 02 Print Signal | DO21_Printer 01 Head 02 Print Signal | Contact | Safe
| 22 | DI22 | R1:7:I.5 | _ | Bowl Feeder Bowl Motor 02 Trip Healthy | DI22_Bowl Feeder Bowl Motor 02 Trip Healthy | MCB Healthy | Safe |  | 22 | DO22 | R:13:O.5 | Printer 02 Head 01 Print Signal | DO22_Printer 02 Head 01 Print Signal | Contact | Safe
| 23 | DI23 | R1:7:I.6 | _ | Bowl Feeder Linear Motor 02 Trip Healthy | DI23_Bowl Feeder Linear Motor 02 Trip Healthy | MCB Healthy | Safe |  | 23 | DO23 | R:13:O.6 | Printer 02 Head 02 Print Signal | DO23_Printer 02 Head 02 Print Signal | Contact | Safe
| 24 | DI24 | R1:7:I.7 | _ | Tray Stacker Step Servo-1 Trip Healthy | DI24_Tray Stacker Step Servo-1 Trip Healthy | MCB Healthy | Safe |  | 24 | DO24 | R:13:O.7 | Spare DO | DO24_Spare DO
| 25 | DI25 | R1:8:I.0 | _ | Tray Stacker Step Servo-2 Trip Healthy | DI25_Tray Stacker Step Servo-2 Trip Healthy | MCB Healthy | Safe
| 26 | DI26 | R1:8:I.1 | _ | Bowl Feeder Bowl Motor 01 Running FB | DI26_Bowl Feeder Bowl Motor 01 Running FB | CONTACT | Safe
| 27 | DI27 | R1:8:I.2 | _ | Bowl Feeder Linear Motor 01 Running FB | DI27_Bowl Feeder Linear Motor 01 Running FB | CONTACT | Safe
| 28 | DI28 | R1:8:I.3 | _ | Bowl Feeder Bowl Motor 02 Running FB | DI28_Bowl Feeder Bowl Motor 02 Running FB | CONTACT | Safe
| 29 | DI29 | R1:8:I.4 | _ | Bowl Feeder Linear Motor 02 Running FB | DI29_Bowl Feeder Linear Motor 02 Running FB | CONTACT | Safe
| 30 | DI30 | R1:8:I.5 | _ | Plate Feeding Machine Healthy Signal | DI30_Plate Feeding Machine Healthy Signal | CONTACT | Safe
| 31 | DI31 | R1:8:I.6 | _ | Plate Feeding Machine Running Signal | DI31_Plate Feeding Machine Running Signal | CONTACT | Safe
| 32 | DI32 | R1:8:I.7 | _ | Spare DI | DI32_Spare DI |  | Safe
| 33 | DI33 | R1:9:I.0 | _ | Printer 01 Head 01 Healthy Signal | DI33_Printer 01 Head 01 Healthy Signal | CONTACT | Safe
| 34 | DI34 | R1:9:I.1 | _ | Printer 01 Head 02 Healthy Signal | DI34_Printer 01 Head 02 Healthy Signal | CONTACT | Safe
| 35 | DI35 | R1:9:I.2 | _ | Printer 01 Head 01 Running Signal | DI35_Printer 01 Head 01 Running Signal | CONTACT | Safe
| 36 | DI36 | R1:9:I.3 | _ | Printer 01 Head 02 Running Signal | DI36_Printer 01 Head 02 Running Signal | CONTACT | Safe
| 37 | DI37 | R1:9:I.4 | _ | Printer 02 Head 01 Healthy Signal | DI37_Printer 02 Head 01 Healthy Signal | CONTACT | Safe
| 38 | DI38 | R1:9:I.5 | _ | Printer 02 Head 02 Healthy Signal | DI38_Printer 02 Head 02 Healthy Signal | CONTACT | Safe
| 39 | DI39 | R1:9:I.6 | _ | Printer 02 Head 01 Running Signal | DI39_Printer 02 Head 01 Running Signal | CONTACT | Safe
| 40 | DI40 | R1:9:I.7 | _ | Printer 02 Head 02 Running Signal | DI40_Printer 02 Head 02 Running Signal | CONTACT | Safe
| 41 | DI41 | R1:10:I.0 | _ | Spare DI | DI41_Spare DI |  | Safe
| 42 | DI42 | R1:10:I.1 | _ | Spare DI | DI42_Spare DI |  | Safe
| 43 | DI43 | R1:10:I.2 | _ | Spare DI | DI43_Spare DI |  | Safe
| 44 | DI44 | R1:10:I.3 | _ | Spare DI | DI44_Spare DI |  | Safe
| 45 | DI45 | R1:10:I.4 | _ | Spare DI | DI45_Spare DI |  | Safe
| 46 | DI46 | R1:10:I.5 | _ | Spare DI | DI46_Spare DI |  | Safe
| 47 | DI47 | R1:10:I.6 | _ | Spare DI | DI47_Spare DI |  | Safe
| 48 | DI48 | R1:10:I.7 | _ | Spare DI | DI48_Spare DI |  | Safe
| Sl No |  | Address |  | Input Description |  | Device | Area | Tag | Sl No |  | Address | Output Description |  | Device | Area | Tag
[5 empty] | ANALOG INPUT | [7 empty] | ANALOG OUTPUT
| 1 | AI01 | R:14.I.Ch0 | _ | Plate Height Detection Sensor-1 Feedback | AI01_Plate Height Detection Sensor-1 Feedback | Distance Sensor
| 2 | AI02 | R:14.I.Ch1 | _ | Plate Height Detection Sensor-2 Feedback | AI02_Plate Height Detection Sensor-2 Feedback
| 3 | AI03 | R:14.I.Ch2 | _ | Spare AI | AI03_Spare AI
| 4 | AI04 | R:14.I.Ch3 | _ | Spare AI | AI04_Spare AI
| Sl No |  | Address |  | Input Description |  | Device | Area | Tag | Sl No |  | Address | Output Description |  | Device | Area | Tag
[5 empty] | FIELD INPUT | [7 empty] | FIELD OUTPUT
| 1 | RM01 | DI01 | _ | Spare DI | RM01_DI01_Spare DI |  | Safe |  | 1 | VB01.DO1 | VB01.0 | Plate Handling ROBOT-01 Gripper Open SOV | VB01.DO1_Plate Handling ROBOT-01 Gripper Open SOV | SOV | Safe | SOV01 | 5/2 Valve
| 2 | RM01 | DI02 | _ | Plate Infeed Conveyor Exit Sensor | RM01_DI02_Plate Infeed Conveyor Exit Sensor | Photo Sensor | Safe | PS01 | 2 | VB01.DO2 | VB01.1 | Plate Handling ROBOT-01 Gripper Close SOV | VB01.DO2_Plate Handling ROBOT-01 Gripper Close SOV | SOV | Safe | SOV02 | 5/2 Valve
Swing | 3 | RM01 | DI03 | _ | Plate Diverter Position 01 FB | RM01_DI03_Plate Diverter Position 01 FB | Reed Switch | Safe | RS01 | 3 | VB01.DO3 | VB01.2 | Tray Side Guide-01 FWD SOV | VB01.DO3_Tray Side Guide-01 FWD SOV | SOV | Safe | SOV03 | 5/2 Valve
Swing | 4 | RM01 | DI04 | _ | Plate Diverter Position 02 FB | RM01_DI04_Plate Diverter Position 02 FB | Reed Switch | Safe | RS02 | 4 | VB01.DO4 | VB01.3 | Tray Side Guide-01 REV SOV | VB01.DO4_Tray Side Guide-01 REV SOV | SOV | Safe | SOV04 | 5/2 Valve
| 5 | RM01 | DI05 | _ | Bowl Feeder 01 High Level Sensor | RM01_DI05_Bowl Feeder 01 High Level Sensor | Photo Sensor | Safe | PS02 | 5 | VB01.DO5 | VB01.4 | Tray Front Guide-01 FWD SOV | VB01.DO5_Tray Front Guide-01 FWD SOV | SOV | Safe | SOV05 | 5/2 Valve
| 6 | RM01 | DI06 | _ | Bowl Feeder 02 High Level Sensor | RM01_DI06_Bowl Feeder 02 High Level Sensor | Photo Sensor | Safe | PS03 | 6 | VB01.DO6 | VB01.5 | Tray Front Guide-01 REV SOV | VB01.DO6_Tray Front Guide-01 REV SOV | SOV | Safe | SOV06 | 5/2 Valve
| 7 | RM01 | DI07 | _ | Bowl Feeder 01 Linear Feeder Exit Sensor | RM01_DI07_Bowl Feeder 01 Linear Feeder Exit Sensor | Photo Sensor | Safe | PS04 | 7 | VB01.DO7 | VB01.6 | Tray Stopper-01/1 FWD SOV | VB01.DO7_Tray Stopper-01/1 FWD SOV | SOV | Safe | SOV07 | 5/2 Valve
| 8 | RM01 | DI08 | _ | Bowl Feeder 02 Linear Feeder Exit Sensor | RM01_DI08_Bowl Feeder 02 Linear Feeder Exit Sensor | Photo Sensor | Safe | PS05 | 8 | VB01.DO8 | VB01.7 | Tray Stopper-01/1 Rev SOV | VB01.DO8_Tray Stopper-01/1 Rev SOV | SOV | Safe | SOV08 | 5/2 Valve
| 9 | RM01 | DI09 | _ | Bowl Feeder 01 Linear Feeder Exit Stopper FWD FB | RM01_DI09_Bowl Feeder 01 Linear Feeder Exit Stopper FWD FB |  | Safe |  | 9 | VB01.DO9 | VB01.8 | Tray Stopper-01/2 FWD SOV | VB01.DO9_Tray Stopper-01/2 FWD SOV | SOV | Safe | SOV09 | 5/2 Valve
| 10 | RM01 | DI10 | _ | Bowl Feeder 01 Linear Feeder Exit Stopper REV FB | RM01_DI10_Bowl Feeder 01 Linear Feeder Exit Stopper REV FB |  | Safe |  | 10 | VB01.DO10 | VB01.9 | Tray Stopper-01/2 Rev SOV | VB01.DO10_Tray Stopper-01/2 Rev SOV | SOV | Safe | SOV10 | 5/2 Valve
| 11 | RM01 | DI11 | _ | Bowl Feeder 02 Linear Feeder Exit Stopper FWD FB | RM01_DI11_Bowl Feeder 02 Linear Feeder Exit Stopper FWD FB |  | Safe |  | 11 | VB01.DO11 | VB01.10 | Tray Pusher-01 Up SOV | VB01.DO11_Tray Pusher-01 Up SOV | SOV | Safe | SOV11 | 5/2 Valve
| 12 | RM01 | DI12 | _ | Bowl Feeder 02 Linear Feeder Exit Stopper REV FB | RM01_DI12_Bowl Feeder 02 Linear Feeder Exit Stopper REV FB |  | Safe |  | 12 | VB01.DO12 | VB01.11 | Tray Stopper-01 Dn SOV | VB01.DO12_Tray Stopper-01 Dn SOV | SOV | Safe | SOV12 | 5/2 Valve
| 13 | RM02 | DI01 | _ | Plate Guide 01 Plate Present Sensor 1 | RM02_DI01_Plate Guide 01 Plate Present Sensor 1 | Photo Sensor | Safe | PS06 | 13 | VB01.DO13 | VB01.12 | Spare DO | VB01.DO13_Spare DO | SOV | Safe |  | 5/2 Valve
| 14 | RM02 | DI02 | _ | Plate Guide 01 Plate Present Sensor 2 | RM02_DI02_Plate Guide 01 Plate Present Sensor 2 | Photo Sensor | Safe | PS07 | 14 | VB01.DO14 | VB01.13 | Spare DO | VB01.DO14_Spare DO | SOV | Safe |  | 5/2 Valve
| 15 | RM02 | DI03 | _ | Plate Guide 02 Plate Present Sensor 1 | RM02_DI03_Plate Guide 02 Plate Present Sensor 1 | Photo Sensor | Safe | PS08 | 15 | VB01.DO15 | VB01.14 | Plate Handling ROBOT-02 Gripper Open SOV | VB01.DO15_Plate Handling ROBOT-02 Gripper Open SOV | SOV | Safe | SOV13 | 5/2 Valve
| 16 | RM02 | DI04 | _ | Plate Guide 02 Plate Present Sensor 2 | RM02_DI04_Plate Guide 02 Plate Present Sensor 2 | Photo Sensor | Safe | PS09 | 16 | VB01.DO16 | VB01.15 | Plate Handling ROBOT-02 Gripper Close SOV | VB01.DO16_Plate Handling ROBOT-02 Gripper Close SOV | SOV | Safe | SOV14 | 5/2 Valve
| 17 | RM02 | DI05 | _ | Plate Handling ROBOT 01 Gripper Open FB | RM02_DI05_Plate Handling ROBOT 01 Gripper Open FB | Reed Switch | Safe | RS03 | 17 | VB01.DO17 | VB01.16 | Tray Side Guide-02 FWD SOV | VB01.DO17_Tray Side Guide-02 FWD SOV | SOV | Safe | SOV15 | 5/2 Valve
| 18 | RM02 | DI06 | _ | Plate Handling ROBOT 01 Gripper Close FB | RM02_DI06_Plate Handling ROBOT 01 Gripper Close FB | Reed Switch | Safe | RS04 | 18 | VB01.DO18 | VB01.17 | Tray Side Guide-02 REV SOV | VB01.DO18_Tray Side Guide-02 REV SOV | SOV | Safe | SOV16 | 5/2 Valve
| 19 | RM02 | DI07 | _ | Plate Handling ROBOT 01 Plate Sensor | RM02_DI07_Plate Handling ROBOT 01 Plate Sensor | Photo Sensor | Safe | PS10 | 19 | VB01.DO19 | VB01.18 | Tray Front Guide-02 FWD SOV | VB01.DO19_Tray Front Guide-02 FWD SOV | SOV | Safe | SOV17 | 5/2 Valve
| 20 | RM02 | DI08 | _ | Spare DI | RM02_DI08_Spare DI |  | Safe |  | 20 | VB01.DO20 | VB01.19 | Tray Front Guide-02 REV SOV | VB01.DO20_Tray Front Guide-02 REV SOV | SOV | Safe | SOV18 | 5/2 Valve
| 21 | RM02 | DI09 | _ | Plate Handling ROBOT 02 Gripper Open FB | RM02_DI09_Plate Handling ROBOT 02 Gripper Open FB | Reed Switch | Safe | RS05 | 21 | VB01.DO21 | VB01.20 | Tray Stopper-02/1 FWD SOV | VB01.DO21_Tray Stopper-02/1 FWD SOV | SOV | Safe | SOV19 | 5/2 Valve
| 22 | RM02 | DI10 | _ | Plate Handling ROBOT 02 Gripper Close FB | RM02_DI10_Plate Handling ROBOT 02 Gripper Close FB | Reed Switch | Safe | RS06 | 22 | VB01.DO22 | VB01.21 | Tray Stopper-02/1 Rev SOV | VB01.DO22_Tray Stopper-02/1 Rev SOV | SOV | Safe | SOV20 | 5/2 Valve
| 23 | RM02 | DI11 | _ | Plate Handling ROBOT 02 Plate Sensor | RM02_DI11_Plate Handling ROBOT 02 Plate Sensor | Photo Sensor | Safe | PS11 | 23 | VB01.DO23 | VB01.22 | Tray Stopper-02/2 FWD SOV | VB01.DO23_Tray Stopper-02/2 FWD SOV | SOV | Safe | SOV21 | 5/2 Valve
| 24 | RM02 | DI12 | _ | Spare DI | RM02_DI12_Spare DI |  | Safe |  | 24 | VB01.DO24 | VB01.23 | Tray Stopper-02/2 Rev SOV | VB01.DO24_Tray Stopper-02/2 Rev SOV | SOV | Safe | SOV22 | 5/2 Valve
| 25 | RM03 | DI01 | _ | Tray 01 Side Guide FWD FB | RM03_DI01_Tray 01 Side Guide FWD FB | Reed Switch | Safe | RS07 | 25 | VB01.DO25 | VB01.24 | Tray Pusher-02 Up SOV | VB01.DO25_Tray Pusher-02 Up SOV | SOV | Safe | SOV23 | 5/2 Valve
| 26 | RM03 | DI02 | _ | Tray 01 Side Guide REV FB | RM03_DI02_Tray 01 Side Guide REV FB | Reed Switch | Safe | RS08 | 26 | VB01.DO26 | VB01.25 | Tray Stopper-02 Dn SOV | VB01.DO26_Tray Stopper-02 Dn SOV | SOV | Safe | SOV24 | 5/2 Valve
| 27 | RM03 | DI03 | _ | Tray 01 Front Guide FWD FB | RM03_DI03_Tray 01 Front Guide FWD FB | Reed Switch | Safe | RS09 | 27 | VB01.DO27 | VB01.26 | Spare DO | VB01.DO27_Spare DO | SOV | Safe |  | 5/2 Valve
| 28 | RM03 | DI04 | _ | Tray 01 Front Guide REV FB | RM03_DI04_Tray 01 Front Guide REV FB | Reed Switch | Safe | RS10 | 28 | VB01.DO28 | VB01.27 | Spare DO | VB01.DO28_Spare DO | SOV | Safe |  | 5/2 Valve
| 29 | RM03 | DI05 | _ | Tray 01 Stopper 01 UP FB | RM03_DI05_Tray 01 Stopper 01 UP FB | Reed Switch | Safe | RS11 | 29 | VB01.DO29 | VB01.28 | Tray Transfer Robot Vacuum SOV | VB01.DO29_Tray Transfer Robot Vacuum SOV | SOV | Safe | SOV25 | 3/2 Valve
| 30 | RM03 | DI06 | _ | Tray 01 Stopper 02 UP FB | RM03_DI06_Tray 01 Stopper 02 UP FB | Reed Switch | Safe | RS12 | 30 | VB01.DO30 | VB01.29 | Spare DO | VB01.DO30_Spare DO | SOV | Safe |  | 3/2 Valve
| 31 | RM03 | DI07 | _ | Tray 01 Pusher UP FB | RM03_DI07_Tray 01 Pusher UP FB | Reed Switch | Safe | RS13
| 32 | RM03 | DI08 | _ | Tray 01 Pusher DOWN FB | RM03_DI08_Tray 01 Pusher DOWN FB | Reed Switch | Safe | RS14
| 33 | RM03 | DI09 | _ | Tray 01 Present Sensor 01 | RM03_DI09_Tray 01 Present Sensor 01 | Photo Sensor | Safe | PS12
| 34 | RM03 | DI10 | _ | Tray 01 Present Sensor 02 | RM03_DI10_Tray 01 Present Sensor 02 | Photo Sensor | Safe | PS13
| 35 | RM03 | DI11 | _ | Spare DI | RM03_DI11_Spare DI |  | Safe
| 36 | RM03 | DI12 | _ | Spare DI | RM03_DI12_Spare DI |  | Safe
| 37 | RM04 | DI01 | _ | Tray 02 Side Guide FWD FB | RM04_DI01_Tray 02 Side Guide FWD FB | Reed Switch | Safe | RS15
| 38 | RM04 | DI02 | _ | Tray 02 Side Guide REV FB | RM04_DI02_Tray 02 Side Guide REV FB | Reed Switch | Safe | RS16
| 39 | RM04 | DI03 | _ | Tray 02 Front Guide FWD FB | RM04_DI03_Tray 02 Front Guide FWD FB | Reed Switch | Safe | RS17
| 40 | RM04 | DI04 | _ | Tray 02 Front Guide REV FB | RM04_DI04_Tray 02 Front Guide REV FB | Reed Switch | Safe | RS18
| 41 | RM04 | DI05 | _ | Tray 02 Stopper 01 UP FB | RM04_DI05_Tray 02 Stopper 01 UP FB | Reed Switch | Safe | RS19
| 42 | RM04 | DI06 | _ | Tray 02 Stopper 02 UP FB | RM04_DI06_Tray 02 Stopper 02 UP FB | Reed Switch | Safe | RS20
| 43 | RM04 | DI07 | _ | Tray 02 Pusher UP FB | RM04_DI07_Tray 02 Pusher UP FB | Reed Switch | Safe | RS21
| 44 | RM04 | DI08 | _ | Tray 02 Pusher DOWN FB | RM04_DI08_Tray 02 Pusher DOWN FB | Reed Switch | Safe | RS22
| 45 | RM04 | DI09 | _ | Tray 02 Present Sensor 01 | RM04_DI09_Tray 02 Present Sensor 01 | Photo Sensor | Safe | PS14
| 46 | RM04 | DI10 | _ | Tray 02 Present Sensor 02 | RM04_DI10_Tray 02 Present Sensor 02 | Photo Sensor | Safe | PS15
| 47 | RM04 | DI11 | _ | Spare DI | RM04_DI11_Spare DI |  | Safe
| 48 | RM04 | DI12 | _ | Spare DI | RM04_DI12_Spare DI |  | Safe
| 49 | RM05 | DI01 | _ | Tray Feeding Conveyor Tray 01 Present Sensor 1 | RM05_DI01_Tray Feeding Conveyor Tray 01 Present Sensor 1 | Photo Sensor | Safe | PS16
| 50 | RM05 | DI02 | _ | Tray Feeding Conveyor Tray 01 Present Sensor 2 | RM05_DI02_Tray Feeding Conveyor Tray 01 Present Sensor 2 | Photo Sensor | Safe | PS17
| 47 | RM05 | DI03 | _ | Tray Feeding Conveyor Tray 02 Present Sensor 1 | RM05_DI03_Tray Feeding Conveyor Tray 02 Present Sensor 1 | Photo Sensor | Safe | PS18
| 48 | RM05 | DI04 | _ | Tray Feeding Conveyor Tray 02 Present Sensor 2 | RM05_DI04_Tray Feeding Conveyor Tray 02 Present Sensor 2 | Photo Sensor | Safe | PS19
| 49 | RM05 | DI05 | _ | Tray Feeding Conveyor Buffer Tray Present Sensor 1 | RM05_DI05_Tray Feeding Conveyor Buffer Tray Present Sensor 1 | Photo Sensor | Safe | PS20
| 50 | RM05 | DI06 | _ | Tray Feeding Conveyor Buffer Tray Present Sensor 2 | RM05_DI06_Tray Feeding Conveyor Buffer Tray Present Sensor 2 | Photo Sensor | Safe | PS21
| 51 | RM05 | DI07 | _ | Tray Feeding Conveyor Exit Tray Present Sensor 1 | RM05_DI07_Tray Feeding Conveyor Exit Tray Present Sensor 1 | Photo Sensor | Safe | PS22
| 52 | RM05 | DI08 | _ | Tray Feeding Conveyor Exit Tray Present Sensor 2 | RM05_DI08_Tray Feeding Conveyor Exit Tray Present Sensor 2 | Photo Sensor | Safe | PS23
| 53 | RM05 | DI09 | _ | Tray Feeding Conveyor Rejection Tray Sensor | RM05_DI09_Tray Feeding Conveyor Rejection Tray Sensor | Photo Sensor | Safe | PS24
| 54 | RM05 | DI10 | _ | Tray Feeding Conveyor Buffer Stopper FWD FB | RM05_DI10_Tray Feeding Conveyor Buffer Stopper FWD FB |  | Safe
| 55 | RM05 | DI11 | _ | Tray Feeding Conveyor Buffer Stopper Rev FB | RM05_DI11_Tray Feeding Conveyor Buffer Stopper Rev FB |  | Safe
| 56 | RM05 | DI12 | _ | Spare DI | RM05_DI12_Spare DI |  | Safe
| 57 | RM06 | DI01 | _ | Tray Stacker 01 Tray Detection Sensor 01 | RM06_DI01_Tray Stacker 01 Tray Detection Sensor 01 | Photo Sensor | Safe | PS25
| 58 | RM06 | DI02 | _ | Tray Stacker 01 Tray Detection Sensor 02 | RM06_DI02_Tray Stacker 01 Tray Detection Sensor 02 | Photo Sensor | Safe | PS26
| 59 | RM06 | DI03 | _ | Tray Stacker 01 Tray Centering FWD FB | RM06_DI03_Tray Stacker 01 Tray Centering FWD FB | Reed Switch | Safe | RS23
| 60 | RM06 | DI04 | _ | Tray Stacker 01 Tray Centering REV FB | RM06_DI04_Tray Stacker 01 Tray Centering REV FB | Reed Switch | Safe | RS24
| 61 | RM06 | DI05 | _ | Tray Stacker 01 Tray Referencing FWD FB | RM06_DI05_Tray Stacker 01 Tray Referencing FWD FB | Reed Switch | Safe | RS25
| 62 | RM06 | DI06 | _ | Tray Stacker 01 Tray Referencing REV FB | RM06_DI06_Tray Stacker 01 Tray Referencing REV FB | Reed Switch | Safe | RS26
| 63 | RM06 | DI07 | _ | Spare DI | RM06_DI07_Spare DI | Reed Switch | Safe | RS27
| 64 | RM06 | DI08 | _ | Spare DI | RM06_DI08_Spare DI |  | Safe
| 65 | RM06 | DI09 | _ | Spare DI | RM06_DI09_Spare DI |  | Safe
| 66 | RM06 | DI10 | _ | Spare DI | RM06_DI10_Spare DI |  | Safe
| 67 | RM06 | DI11 | _ | Spare DI | RM06_DI11_Spare DI |  | Safe
| 68 | RM06 | DI12 | _ | Spare DI | RM06_DI12_Spare DI |  | Safe
| 69 | RM07 | DI01 | _ | Tray Stacker 02 Tray Detection Sensor 01 | RM07_DI01_Tray Stacker 02 Tray Detection Sensor 01 | Photo Sensor | Safe | PS27
| 70 | RM07 | DI02 | _ | Tray Stacker 02 Tray Detection Sensor 02 | RM07_DI02_Tray Stacker 02 Tray Detection Sensor 02 | Photo Sensor | Safe | PS28
| 71 | RM07 | DI03 | _ | Tray Stacker 02 Tray Centering FWD FB | RM07_DI03_Tray Stacker 02 Tray Centering FWD FB | Reed Switch | Safe | RS28
| 72 | RM07 | DI04 | _ | Tray Stacker 02 Tray Centering REV FB | RM07_DI04_Tray Stacker 02 Tray Centering REV FB | Reed Switch | Safe | RS29
| 73 | RM07 | DI05 | _ | Tray Stacker 02 Tray Referencing FWD FB | RM07_DI05_Tray Stacker 02 Tray Referencing FWD FB | Reed Switch | Safe | RS30
| 74 | RM07 | DI06 | _ | Tray Stacker 02 Tray Referencing REV FB | RM07_DI06_Tray Stacker 02 Tray Referencing REV FB | Reed Switch | Safe | RS31
| 75 | RM07 | DI07 | _ | Spare DI | RM07_DI07_Spare DI | Reed Switch | Safe | RS32
| 76 | RM07 | DI08 | _ | Spare DI | RM07_DI08_Spare DI |  | Safe
| 77 | RM07 | DI09 | _ | Spare DI | RM07_DI09_Spare DI |  | Safe
| 78 | RM07 | DI10 | _ | Spare DI | RM07_DI10_Spare DI |  | Safe
| 79 | RM07 | DI11 | _ | Spare DI | RM07_DI11_Spare DI |  | Safe
| 80 | RM07 | DI12 | _ | Spare DI | RM07_DI12_Spare DI |  | Safe
| 81 | RM08 | DI01 | _ | Tray Transfer ROBOT Vacuum Pressure Switch-1 | RM08_DI01_Tray Transfer ROBOT Vacuum Pressure Switch-1 | Vacuum Switch | Safe | VSW01
| 82 | RM08 | DI02 | _ | Tray Transfer ROBOT Vacuum Pressure Switch-2 | RM08_DI02_Tray Transfer ROBOT Vacuum Pressure Switch-2 | Vacuum Switch | Safe | VSW02
| 83 | RM08 | DI03 | _ | Tray Transfer ROBOT Tray Lifter UP FB | RM08_DI03_Tray Transfer ROBOT Tray Lifter UP FB | Reed Switch | Safe | RS33
| 84 | RM08 | DI04 | _ | Tray Transfer ROBOT Tray Lifter DOWN FB | RM08_DI04_Tray Transfer ROBOT Tray Lifter DOWN FB | Reed Switch | Safe | RS34
| 85 | RM08 | DI05 | _ | Tray Transfer ROBOT Tray Present Sensor | RM08_DI05_Tray Transfer ROBOT Tray Present Sensor | Photo Sensor | Safe | PS29
| 86 | RM08 | DI06 | _ | Spare DI | RM08_DI06_Spare DI |  | Safe
| 87 | RM08 | DI07 | _ | Spare DI | RM08_DI07_Spare DI |  | Safe
| 88 | RM08 | DI08 | _ | Spare DI | RM08_DI08_Spare DI |  | Safe
| 89 | RM08 | DI09 | _ | Spare DI | RM08_DI09_Spare DI |  | Safe
| 90 | RM08 | DI10 | _ | Spare DI | RM08_DI10_Spare DI |  | Safe
| 91 | RM08 | DI11 | _ | Spare DI | RM08_DI11_Spare DI |  | Safe
| 92 | RM08 | DI12 | _ | Spare DI | RM08_DI12_Spare DI |  | Safe

## Frame-2 IO
| DI | [8 empty] | DO
| Sl No |  | Address | Space | Input Description |  | Device | Area | Tag | Sl No |  | Address | Output Description |  | Device | Area | Tag
[5 empty] | New | [7 empty] | New
[5 empty] | DIGITAL INPUT | Input Tags | [6 empty] | DIGITAL OUTPUT | Output Tags
| 1 | SDI01 | R2:I:1.0 | _ | Emergency Stop @ Frame-2 1/1 | SDI01_Emergency Stop @ Frame-2 1/1 | E-Stop button |  | F02-ESS1/1 | 1 | SDO01 | R2:O:4.0 | Frame-2 STO Safety Relay On_1/1 | SDO01_Frame-2 STO Safety Relay On_1/1 | Safety Relay |  | F02-STO1/1
| 2 | SDI02 | R2:I:1.1 | _ | Emergency Stop @ Frame-2 1/2 | SDI02_Emergency Stop @ Frame-2 1/2 | E-Stop button |  | F02-ESS1/2 | 2 | SDO02 | R2:O:4.1 | Frame-2 STO Safety Relay On_1/2 | SDO02_Frame-2 STO Safety Relay On_1/2 | Safety Relay |  | F02-STO1/2
| 3 | SDI03 | R2:I:1.2 | _ | Frame-2 Door Switch-1/1 | SDI03_Frame-2 Door Switch-1/1 | Door Switch |  | F02-DSW1/1 | 3 | SDO03 | R2:O:4.2 | Frame-2 Robot Auto Stop Relay Healthy 1/1 | SDO01_Frame-2 Robot Auto Stop Relay Healthy 1/1 | Safety Relay |  | F02-RAS1/1
| 4 | SDI04 | R2:I:1.3 | _ | Frame-2 Door Switch-1/2 | SDI04_Frame-2 Door Switch-1/2 | Door Switch |  | F02-DSW1/2 | 4 | SDO04 | R2:O:4.3 | Frame-2 Robot Auto Stop Relay Healthy 1/2 | SDO02_Frame-2 Robot Auto Stop Relay Healthy 1/2 | Safety Relay |  | F02-RAS1/2
| 5 | SDI05 | R2:I:1.4 | _ | Frame-2 Door Switch-2/1 | SDI05_Frame-2 Door Switch-2/1 | Door Switch |  | F02-DSW2/1 | 5 | SDO05 | R2:O:4.4 | Frame-2 Robot E-Stop Relay Healthy 1/1 | SDO03_Frame-2 Robot E-Stop Relay Healthy 1/1 | Safety Relay |  | F02-RES1/1
| 6 | SDI06 | R2:I:1.5 | _ | Frame-2 Door Switch-2/2 | SDI06_Frame-2 Door Switch-2/2 | Door Switch |  | F02-DSW2/2 | 6 | SDO06 | R2:O:4.5 | Frame-2 Robot E-Stop Relay Healthy 1/2 | SDO04_Frame-2 Robot E-Stop Relay Healthy 1/2 | Safety Relay |  | F02-RES1/2
| 7 | SDI07 | R2:I:1.6 | _ | Frame-2 Door Switch-3/1 | SDI07_Frame-2 Door Switch-3/1 | Door Switch |  | F02-DSW3/1 | 7 | SDO07 | R2:O:4.6 | Frame-2 Door Switch Coil-1,2,3,4,5,6/1 | SDO05_Frame-2 Door Switch Coil-1,2,3,4,5,6/1 | Safety Relay +Door Coil |  | F02-DSW1,2,3,4,5,6/1
| 8 | SDI08 | R2:I:1.7 | _ | Frame-2 Door Switch-3/2 | SDI08_Frame-2 Door Switch-3/2 | Door Switch |  | F02-DSW3/2 | 8 | SDO08 | R2:O:4.7 | Frame-2 Door Switch Coil-1,2,3,4,5,6/2 | SDO06_Frame-2 Door Switch Coil-1,2,3,4,5,6/2 | Safety Relay +Door Coil |  | F02-DSW1,2,3,4,5,6/2
| 9 | SDI09 | R2:I:2.0 | _ | Frame-2 Door Switch-4/1 | SDI09_Frame-2 Door Switch-4/1 | Door Switch |  | F02-DSW4/1 | 9 | SDO09 | R2:O:5.0 | Frame-2 Bag Bin-1 Door Switch Coil-7/1 | SDO07_Frame-2 Bag Bin-1 Door Switch Coil-7/1 | Safety Relay +Door Coil |  | F02-DSW7/1
| 10 | SDI10 | R2:I:2.1 | _ | Frame-2 Door Switch-4/2 | SDI10_Frame-2 Door Switch-4/2 | Door Switch |  | F02-DSW4/2 | 10 | SDO10 | R2:O:5.1 | Frame-2 Bag Bin-1 Door Switch Coil-7/2 | SDO08_Frame-2 Bag Bin-1 Door Switch Coil-7/2 | Safety Relay +Door Coil |  | F02-DSW7/2
| 11 | SDI11 | R2:I:2.2 | _ | Frame-2 Door Switch-5/1 | SDI11_Frame-2 Door Switch-5/1 | Door Switch |  | F02-DSW5/1 | 11 | SDO11 | R2:O:5.2 | Frame-2 Bag Bin-2 Door Switch Coil-8/1 | SDO09_Frame-2 Bag Bin-2 Door Switch Coil-8/1 | Safety Relay +Door Coil |  | F02-DSW8/1
| 12 | SDI12 | R2:I:2.3 | _ | Frame-2 Door Switch-5/2 | SDI12_Frame-2 Door Switch-5/2 | Door Switch |  | F02-DSW5/2 | 12 | SDO12 | R2:O:5.3 | Frame-2 Bag Bin-2 Door Switch Coil-8/2 | SDO10_Frame-2 Bag Bin-2 Door Switch Coil-8/2 | Safety Relay +Door Coil |  | F02-DSW8/2
| 13 | SDI13 | R2:I:2.4 | _ | Frame-2 Door Switch-6/1 | SDI13_Frame-2 Door Switch-6/1 | Door Switch |  | F02-DSW6/1 | 13 | SDO13 | R2:O:5.4 | Spare DO | SDO13_Spare DO
| 14 | SDI14 | R2:I:2.5 | _ | Frame-2 Door Switch-6/2 | SDI14_Frame-2 Door Switch-6/2 | Door Switch |  | F02-DSW6/2 | 14 | SDO14 | R2:O:5.5 | Spare DO | SDO14_Spare DO
| 15 | SDI15 | R2:I:2.6 | _ | Frame-2 Bag Bin-1 Door Switch-7/1 | SDI15_Frame-2 Bag Bin-1 Door Switch-7/1 | Door Switch |  | F02-DSW7/1 | 15 | SDO15 | R2:O:5.6 | Spare DO | SDO15_Spare DO
| 16 | SDI16 | R2:I:2.7 | _ | Frame-2 Bag Bin-1 Door Switch-7/2 | SDI16_Frame-2 Bag Bin-1 Door Switch-7/2 | Door Switch |  | F02-DSW7/2 | 16 | SDO16 | R2:O:5.7 | Spare DO | SDO16_Spare DO
| 17 | SDI17 | R2:I:3.0 | _ | Frame-2 Bag Bin-2 Door Switch-8/1 | SDI17_Frame-2 Bag Bin-2 Door Switch-8/1 | Door Switch |  | F02-DSW8/1
| 18 | SDI18 | R2:I:3.1 | _ | Frame-2 Bag Bin-2 Door Switch-8/2 | SDI18_Frame-2 Bag Bin-2 Door Switch-8/2 | Door Switch |  | F02-DSW8/2
| 19 | SDI19 | R2:I:3.2 | _ | Bag Bin Safety Cover Slide Position 01 FB | SDI19_Bag Bin Safety Cover Slide Position 01 FB
| 20 | SDI20 | R2:I:3.3 | _ | Bag Bin Safety Cover Slide Position 02 FB | SDI20_Bag Bin Safety Cover Slide Position 02 FB
| 21 | SDI21 | R2:I:3.4 | _ | Spare DI | SDI21_Spare DI
| 22 | SDI22 | R2:I:3.5 | _ | Spare DI | SDI22_Spare DI
| 23 | SDI23 | R2:I:3.6 | _ | Spare DI | SDI23_Spare DI
| 24 | SDI24 | R2:I:3.7 | _ | Spare DI | SDI24_Spare DI
| 1 | DI01 | R21:6:I.0 | _ | Tray Insertion Servo Slide Trip Healthy | DI01_Tray Insertion Servo Slide Trip Healthy | MPCB Contact | Safe |  | 1 | DO01 | R2:8:O.0 | Vacuum Pump Enable | DO01_Vacuum Pump Enable | Contactor | Safe
| 2 | DI02 | R21:6:I.1 | _ | Sealing Conveyor Trip Healthy | DI02_Sealing Conveyor Trip Healthy | MPCB Contact | Safe |  | 2 | DO02 | R2:8:O.1 | Bag Sealer Vacuum Pump Enable | DO02_Bag Sealer Vacuum Pump Enable | Contactor | Safe
| 3 | DI03 | R21:6:I.2 | _ | Vacuum Pump Trip Healthy | DI03_Vacuum Pump Trip Healthy | MPCB Contact | Safe |  | 3 | DO03 | R2:8:O.2 | Bag Heat Sealer Enable | DO03_Bag Heat Sealer Enable | SSR | Safe
| 4 | DI04 | R21:6:I.3 | _ | Bag Sealer Vacuum Pump Trip Healthy | DI04_Bag Sealer Vacuum Pump Trip Healthy | MPCB Contact | Safe |  | 4 | DO04 | R2:8:O.3 | Spare DO | DO04_Spare DO |  | Safe
| 5 | DI05 | R21:6:I.4 | _ | Bag Heat Sealer Trip Healthy | DI05_Bag Heat Sealer Trip Healthy | RCCB Contact | Safe |  | 5 | DO05 | R2:8:O.4 | Spare DO | DO05_Spare DO |  | Safe
| 6 | DI06 | R21:6:I.5 | _ | Spare DI | DI06_Spare DI |  | Safe |  | 6 | DO06 | R2:8:O.5 | Spare DO | DO06_Spare DO |  | Safe
| 7 | DI07 | R21:6:I.6 | _ | Spare DI | DI07_Spare DI |  | Safe |  | 7 | DO07 | R2:8:O.6 | Spare DO | DO07_Spare DO |  | Safe
| 8 | DI08 | R21:6:I.7 | _ | Spare DI | DI08_Spare DI |  | Safe |  | 8 | DO08 | R2:8:O.7 | Spare DO | DO08_Spare DO |  | Safe
| 9 | DI09 | R21:7:I.0 | _ | Spare DI | DI09_Spare DI |  | Safe
| 10 | DI10 | R21:7:I.1 | _ | Spare DI | DI10_Spare DI |  | Safe
| 11 | DI11 | R21:7:I.2 | _ | Spare DI | DI11_Spare DI |  | Safe
| 12 | DI12 | R21:7:I.3 | _ | Spare DI | DI12_Spare DI |  | Safe
| 13 | DI13 | R21:7:I.4 | _ | Spare DI | DI13_Spare DI |  | Safe
| 14 | DI14 | R21:7:I.5 | _ | Spare DI | DI14_Spare DI |  | Safe
| 15 | DI15 | R21:7:I.6 | _ | Spare DI | DI15_Spare DI |  | Safe
| 16 | DI16 | R21:7:I.7 | _ | Spare DI | DI16_Spare DI |  | Safe
| Sl No |  | Address |  | Input Description |  | Device | Area | Tag | Sl No |  | Address | Output Description |  | Device | Area | Tag
[5 empty] | FIELD INPUT | [7 empty] | FIELD OUTPUT
| 1 | RM09 | DI01 | _ | Tray Insertion Servo Slide Pusher UP FB | RM09_DI01_Tray Insertion Servo Slide Pusher UP FB | Reed Switch | Safe | RS35 | 1 | VB02.DO1 | VB02.0 | Bag Transfer Robot Vacuum SOV | VB02.DO1_Bag Transfer Robot Vacuum SOV | SOV | Safe | SOV26 | 3/2 Valve
| 2 | RM09 | DI02 | _ | Tray Insertion Servo Slide Pusher DOWN FB | RM09_DI02_Tray Insertion Servo Slide Pusher DOWN FB | Reed Switch | Safe | RS36 | 2 | VB02.DO2 | VB02.1 | Bag Opening Swing Arm-1 In SOV | VB02.DO2_Bag Opening Swing Arm-1 In SOV | SOV | Safe | SOV27 | 5/2 Valve
| 3 | RM09 | DI03 | _ | Tray Insertion Servo Tray Stopper UP FB | RM09_DI03_Tray Insertion Servo Tray Stopper UP FB | Reed Switch | Safe | RS37 | 3 | VB02.DO3 | VB02.2 | Bag Opening Swing Arm-1 Out SOV | VB02.DO3_Bag Opening Swing Arm-1 Out SOV | SOV | Safe | SOV28 | 5/2 Valve
| 4 | RM09 | DI04 | _ | Tray Insertion Servo Tray Stopper DOWN FB | RM09_DI04_Tray Insertion Servo Tray Stopper DOWN FB | Reed Switch | Safe | RS38 | 4 | VB02.DO4 | VB02.3 | Bag Opening Swing Arm-2 In SOV | VB02.DO4_Bag Opening Swing Arm-2 In SOV | SOV | Safe | SOV29 | 5/2 Valve
Swing | 5 | RM09 | DI05 | _ | Bag Opening Swing Arm-1 In FB | RM09_DI05_Bag Opening Swing Arm-1 In FB | Reed Switch | Safe | RS39 | 5 | VB02.DO5 | VB02.4 | Bag Opening Swing Arm-2 Out SOV | VB02.DO5_Bag Opening Swing Arm-2 Out SOV | SOV | Safe | SOV30 | 5/2 Valve
Swing | 6 | RM09 | DI06 | _ | Bag Opening Swing Arm-1 Out FB | RM09_DI06_Bag Opening Swing Arm-1 Out FB | Reed Switch | Safe | RS40 | 6 | VB02.DO6 | VB02.5 | Bag Opening Vacuum Cup Up SOV | VB02.DO6_Bag Opening Vacuum Cup Up SOV | SOV | Safe | SOV31 | 5/2 Valve
Swing | 7 | RM09 | DI07 | _ | Bag Opening Swing Arm-2 In FB | RM09_DI07_Bag Opening Swing Arm-2 In FB | Reed Switch | Safe | RS41 | 7 | VB02.DO7 | VB02.6 | Bag Opening Vacuum Cup Dn SOV | VB02.DO7_Bag Opening Vacuum Cup Dn SOV | SOV | Safe | SOV32 | 5/2 Valve
Swing | 8 | RM09 | DI08 | _ | Bag Opening Swing Arm-2 Out FB | RM09_DI08_Bag Opening Swing Arm-2 Out FB | Reed Switch | Safe | RS42 | 8 | VB02.DO8 | VB02.7 | Tray Insertion Servo Slide Pusher Up SOV | VB02.DO8_Tray Insertion Servo Slide Pusher Up SOV | SOV | Safe | SOV33 | 5/2 Valve
| 9 | RM09 | DI09 | _ | Bag Opening Swing Arm Stretch In FB | RM09_DI09_Bag Opening Swing Arm Stretch In FB | Reed Switch | Safe | RS43 | 9 | VB02.DO9 | VB02.8 | Tray Insertion Servo Slide Pusher Dn SOV | VB02.DO9_Tray Insertion Servo Slide Pusher Dn SOV | SOV | Safe | SOV34 | 5/2 Valve
| 10 | RM09 | DI10 | _ | Bag Opening Swing Arm Stretch Out FB | RM09_DI10_Bag Opening Swing Arm Stretch Out FB | Reed Switch | Safe | RS44 | 10 | VB02.DO10 | VB02.9 | Spare DO | VB02.DO10_Spare DO | SOV | Safe |  | 5/2 Valve
| 11 | RM09 | DI11 | _ | Bag Opening Bottom Vacuum Switch | RM09_DI11_Bag Opening Bottom Vacuum Switch | Vacuum Switch | Safe | VSW03 | 11 | VB02.DO11 | VB02.10 | Spare DO | VB02.DO11_Spare DO | SOV | Safe |  | 5/2 Valve
| 12 | RM09 | DI12 | _ | Spare DI | RM09_DI12_Spare DI |  | Safe |  | 12 | VB02.DO12 | VB02.11 | Sealing Unit Heating Jaw Up SOV | VB02.DO12_Sealing Unit Heating Jaw Up SOV | SOV | Safe | SOV35 | 5/2 Valve
| 13 | RM10 | DI01 | _ | Bag Present Sensor-1 at Bag Mouth Opening | RM10_DI01_Bag Present Sensor-1 at Bag Mouth Opening | Photo Sensor | Safe | PS30 | 13 | VB02.DO13 | VB02.12 | Sealing Unit Heating Jaw Dn SOV | VB02.DO13_Sealing Unit Heating Jaw Dn SOV | SOV | Safe | SOV36 | 5/2 Valve
| 14 | RM10 | DI02 | _ | Bag Present Sensor-1 at Bag Mouth Opening | RM10_DI02_Bag Present Sensor-1 at Bag Mouth Opening | Photo Sensor | Safe | PS31 | 14 | VB02.DO14 | VB02.13 | Sealing Unit Vacuum Jaw In SOV | VB02.DO14_Sealing Unit Vacuum Jaw In SOV | SOV | Safe | SOV37 | 5/2 Valve
| 15 | RM10 | DI03 | _ | Bag Opening Vacuum Cup Up FB | RM10_DI03_Bag Opening Vacuum Cup Up FB | Reed Switch | Safe | RS45 | 15 | VB02.DO15 | VB02.14 | Sealing Unit Vacuum Jaw Out SOV | VB02.DO15_Sealing Unit Vacuum Jaw Out SOV | SOV | Safe | SOV38 | 5/2 Valve
| 16 | RM10 | DI04 | _ | Bag Opening Vacuum Cup Dn FB | RM10_DI04_Bag Opening Vacuum Cup Dn FB | Reed Switch | Safe | RS46 | 16 | VB02.DO16 | VB02.15 | Spare DO | VB02.DO16_Spare DO | SOV | Safe |  | 5/2 Valve
| 17 | RM10 | DI05 | _ | Bin-1 Bag Present Sensor | RM10_DI05_Bin-1 Bag Present Sensor | Photo Sensor | Safe | PS32 | 17 | VB02.DO17 | VB02.16 | Spare DO | VB02.DO17_Spare DO | SOV | Safe |  | 5/2 Valve
| 18 | RM10 | DI06 | _ | Bin-2 Bag Present Sensor | RM10_DI06_Bin-2 Bag Present Sensor | Photo Sensor | Safe | PS33 | 18 | VB02.DO18 | VB02.17 | Spare DO | VB02.DO18_Spare DO | SOV | Safe |  | 3/2 Valve
| 19 | RM10 | DI07 | _ | Bag Bin-1 Lock/Unlock PB | RM10_DI07_Bag Bin-1 Lock/Unlock PB | Push Button | Safe | PB05
| 20 | RM10 | DI08 | _ | Bag Bin-2 Lock/Unlock PB | RM10_DI08_Bag Bin-2 Lock/Unlock PB | Push Button | Safe | PB06
| 21 | RM10 | DI09 | _ | Bag Transfer Robot Vacuum Switch | RM10_DI09_Bag Transfer Robot Vacuum Switch | Vacuum Switch | Safe | VSW04
| 22 | RM10 | DI10 | _ | Bag Transfer Robot Bag Sensor | RM10_DI10_Bag Transfer Robot Bag Sensor | Photo Sensor | Safe | PS34
| 23 | RM10 | DI11 | _ | Sealing Conveyor Job Present Entry Sensor | RM10_DI11_Sealing Conveyor Job Present Entry Sensor | Photo Sensor | Safe | PS35
| 24 | RM10 | DI12 | _ | Spare DI | RM10_DI12_Spare DI |  | Safe
| 25 | RM11 | DI01 | _ | Sealing Unit Job Present Sensor-1 | RM11_DI01_Sealing Unit Job Present Sensor-1 | Photo Sensor | Safe | PS36
| 26 | RM11 | DI02 | _ | Sealing Unit Job Present Sensor-2 | RM11_DI02_Sealing Unit Job Present Sensor-2 | Photo Sensor | Safe | PS37
| 27 | RM11 | DI03 | _ | Sealing Unit Heating Jaw Up FB | RM11_DI03_Sealing Unit Heating Jaw Up FB | Reed Switch | Safe | RS47
| 28 | RM11 | DI04 | _ | Sealing Unit Heating Jaw Dn FB | RM11_DI04_Sealing Unit Heating Jaw Dn FB | Reed Switch | Safe | RS48
| 29 | RM11 | DI05 | _ | Sealing Unit Vacuum Jaw In FB | RM11_DI05_Sealing Unit Vacuum Jaw In FB | Reed Switch | Safe | RS49
| 30 | RM11 | DI06 | _ | Sealing Unit Vacuum Jaw Out FB | RM11_DI06_Sealing Unit Vacuum Jaw Out FB | Reed Switch | Safe | RS50
| 31 | RM11 | DI07 | _ | Sealing Unit Vacuum Pressure OK | RM11_DI07_Sealing Unit Vacuum Pressure OK | Vacuum Switch | Safe | VSW05
| 32 | RM11 | DI08 | _ | Sealing Unit Bag Opening Cylinder Up FB | RM11_DI08_Sealing Unit Bag Opening Cylinder Up FB | Reed Switch | Safe | RS51
| 33 | RM11 | DI09 | _ | Sealing Unit Bag Opening Cylinder Dn FB | RM11_DI09_Sealing Unit Bag Opening Cylinder Dn FB | Reed Switch | Safe | RS52
| 34 | RM11 | DI10 | _ | Sealing Conveyor Job Present Exit Sensor | RM11_DI10_Sealing Conveyor Job Present Exit Sensor | Photo Sensor | Safe | PS38
| 35 | RM11 | DI11 | _ | Spare DI | RM11_DI11_Spare DI |  | Safe
| 36 | RM11 | DI12 | _ | Spare DI | RM11_DI12_Spare DI |  | Safe

## Device
|  | Device |  |  | PLC Tag |  |  | IP Adress
| 1 | PLC | PLC01 |  |  |  |  | 192.052.020.031
| 2 | AENTR IO 01 | RIO01 |  |  |  |  | 192.052.020.033
| 3 | AENTR IO 02 | RIO02 |  |  |  |  | 192.052.020.034
| 4 | Remote Module 01 | RM01 |  |  |  |  | 192.052.020.035
| 5 | Remote Module 02 | RM02 |  |  |  |  | 192.052.020.036
| 6 | Scada | SCADA01 |  |  |  |  | 192.052.020.038
| 7 | Tray Pusher Servo 01 | TPS01 | C3-SERVO | FB_Servo01 | _ | FB_Servo01_TPS01 | 192.052.020.048
| 8 | Plate Pusher Servo 01 | PPS01 | C3-SERVO | FB_Servo02 | _ | FB_Servo02_PPS01 | 192.052.020.049
| 9 | Plate Guide Servo 01 | PGS01 | C3-SERVO | FB_Servo03 | _ | FB_Servo03_PGS01 | 192.052.020.050
| 10 | Tray Pusher Servo 02 | TPS02 | C3-SERVO | FB_Servo04 | _ | FB_Servo04_TPS02 | 192.052.020.051
| 11 | Plate Pusher Servo 02 | PPS02 | C3-SERVO | FB_Servo05 | _ | FB_Servo05_PPS02 | 192.052.020.052
| 12 | Plate Guide Servo 02 | PGS02 | C3-SERVO | FB_Servo06 | _ | FB_Servo06_PGS02 | 192.052.020.053
| 13 | Printer Assembly Servo Slide | PASS01 | C5-SERVO | FB_Servo07 | _ | FB_Servo07_PASS01 | 192.052.020.047
| 14 | Tray Insertion Servo Slide | TIS01 | C3-SERVO | FB_Servo08 | _ | FB_Servo08_TIS01 | 192.052.020.055
| 15 | Tray Stacker Servo 01 | TST01 | CMMT-ST | FB_Servo09 | _ | FB_Servo09_TST01 | 192.052.020.044
| 16 | Tray Stacker Servo 02 | TST02 | CMMT-ST | FB_Servo10 | _ | FB_Servo10_TST02 | 192.052.020.045
| 17 | Plate Feeding Conveyor | PFC01 | PF525 | FB_Drive01 | _ | FB_Drive01_PFC01 | 192.052.020.046
| 18 | Tray Feeding Conveyor | TFC01 | PF525 | FB_Drive02 | _ | FB_Drive02_TFC01 | 192.052.020.054
| 19 | Sealing Conveyor | SLC01 | PF525 | FB_Drive03 | _ | FB_Drive03_SLC01 | 192.052.020.056
| 20 | Bowl Feeder Motor 01 | BFM01 | DOL | FB_DOL01 | _ | FB_DOL01_BFM01 | NA
| 21 | Bowl Feeder Motor 02 | BFM02 | DOL | FB_DOL02 | _ | FB_DOL02_BFM02 | NA
| 22 | Vacuum Pump | VPM01 | DOL | FB_DOL03 | _ | FB_DOL03_VPM01 | NA
New Added | 23 | Bag Sealer Vacuum Pump | BSVPM01 | DOL | FB_DOL04 | _ | FB_DOL04_BSVP01 | 192.052.020.040
| 24 | Plate Handling ROBOT-1 | Robot 01 | ABB | FB_ROB01 | _ | FB_ROB01_Robot 01 | 192.052.020.041
| 25 | Plate Handling ROBOT-2 | Robot 02 | ABB | FB_ROB02 | _ | FB_ROB02_Robot 02 | 192.052.020.039
| 26 | Tray Transfer ROBOT | Robot 03 | ABB | FB_ROB03 | _ | FB_ROB03_Robot 03 | 192.052.020.057
| 27 | Bag Transfer Robot | Robot 04 | ABB | FB_ROB04 | _ | FB_ROB04_Robot 04
| 28 |  |  |  |  | _ | _
| 29 |  |  |  |  | _ | _
|  | Description | Cyl Qty |  | PLC Tag /FB No |  | FB Description | Pos01 | Pos02 | IP01 | IP02 | OP01 | OP02
| 1 | Plate Infeed Conveyor Diverter | 1 |  | FB_PV01 | _ | FB_PV01_Plate Infeed Conveyor Diverter | Pos01 | Pos02
Plate Handling ROBOT 01 Gripper | 2 | Linear Feeder 01 Exit Stopper | 1 |  | FB_PV02 | _ | FB_PV02_Linear Feeder 01 Exit Stopper | Open | Close
Plate Handling ROBOT 01 Swing | 3 | Linear Feeder 02 Exit Stopper | 1 |  | FB_PV03 | _ | FB_PV03_Linear Feeder 02 Exit Stopper | Open | Close
Tray 01 Side Guide | 4 | Plate Handling ROBOT 01 Gripper | 1 |  | FB_PV04 | _ | FB_PV04_Plate Handling ROBOT 01 Gripper | Fwd | Rev
Tray 01 Front Guide | 5 | Tray 01 Side Guide | 1 |  | FB_PV05 | _ | FB_PV05_Tray 01 Side Guide | Fwd | Rev
Tray 01 Stopper 01/02 | 6 | Tray 01 Front Guide | 1 |  | FB_PV06 | _ | FB_PV06_Tray 01 Front Guide | Up | Down
Tray 01 Pusher UP FB | 7 | Tray 01 Stopper 01/02 | 2 |  | FB_PV07 | _ | FB_PV07_Tray 01 Stopper 01/02 | Up | Down
Plate Handling ROBOT 02 Gripper | 8 | Tray 01 Pusher UP FB | 1 |  | FB_PV08 | _ | FB_PV08_Tray 01 Pusher UP FB | Open | Close
Plate Handling ROBOT 02 Swing | 9 | Plate Handling ROBOT 02 Gripper | 1 |  | FB_PV09 | _ | FB_PV09_Plate Handling ROBOT 02 Gripper | Open | Close
| 10 | Tray 02 Side Guide | 1 |  | FB_PV10 | _ | FB_PV10_Tray 02 Side Guide | Fwd | Rev
| 11 | Tray 02 Front Guide | 1 |  | FB_PV11 | _ | FB_PV11_Tray 02 Front Guide | Fwd | Rev
| 12 | Tray 02 Stopper 01/02 | 2 |  | FB_PV12 | _ | FB_PV12_Tray 02 Stopper 01/02 | Up | Down
| 13 | Tray 02 Pusher UP FB | 1 |  | FB_PV13 | _ | FB_PV13_Tray 02 Pusher UP FB | Up | Down
| 14 | Tray Insertion Servo Slide Pusher | 1 |  | FB_PV14 | _ | FB_PV14_Tray Insertion Servo Slide Pusher | Up | Down
| 15 | Tray Insertion Servo Tray Stopper | 1 |  | FB_PV15 | _ | FB_PV15_Tray Insertion Servo Tray Stopper | Up | Down
| 16 | Bag Opening Swing Arm1/2 | 2 |  | FB_PV16 | _ | FB_PV16_Bag Opening Swing Arm1/2 | In | Out
| 17 | Bag Opening Swing Arm Stretch | 1 |  | FB_PV17 | _ | FB_PV17_Bag Opening Swing Arm Stretch | In | Out
| 18 | Bag Opening Vacuum Cup Lifter | 1 |  | FB_PV18 | _ | FB_PV18_Bag Opening Vacuum Cup Lifter | Up | Down
| 19 | Tray Stacker Safety Cover Slide | 1 |  | FB_PV19 | _ | FB_PV19_Tray Stacker Safety Cover Slide | Pos01 | Pos02
| 20 | Tray Stacker 01 Tray Centering | 1 |  | FB_PV20 | _ | FB_PV20_Tray Stacker 01 Tray Centering | In | Out
| 21 | Tray Stacker 01 Tray Referencing | 1 |  | FB_PV21 | _ | FB_PV21_Tray Stacker 01 Tray Referencing | Fwd | Rev
| 22 | Tray Stacker 02 Tray Centering | 1 |  | FB_PV22 | _ | FB_PV22_Tray Stacker 02 Tray Centering | In | Out
| 23 | Tray Stacker 02 Tray Referencing | 1 |  | FB_PV23 | _ | FB_PV23_Tray Stacker 02 Tray Referencing | Fwd | Rev
| 24 | Tray Transfer ROBOT Tray Lifter | 1 |  | FB_PV24 | _ | FB_PV24_Tray Transfer ROBOT Tray Lifter | Up | Down
| 25 | Tray Transfer ROBOT Tray Vacuum Cup | 1 |  | FB_PV25 | _ | FB_PV25_Tray Transfer ROBOT Tray Vacuum Cup | On
| 26 | Bag Transfer Robot Vacuum Cup | 1 |  | FB_PV26 | _ | FB_PV26_Bag Transfer Robot Vacuum Cup | On
| 27 | Sealing Unit Heating Jaw | 1 |  | FB_PV27 | _ | FB_PV27_Sealing Unit Heating Jaw | Up | Down
| 28 | Sealing Unit Vacuum Jaw | 2 |  | FB_PV28 | _ | FB_PV28_Sealing Unit Vacuum Jaw | Fwd | Rev
New Added | 29 | Sealing Unit Bag Opening Cylinder | 1 |  | FB_PV29 | _ | FB_PV29_Sealing Unit Bag Opening Cylinder | Up | Down
New Added | 30 | Tray Feeding Conveyor Buffer Stopper | 1 |  | FB_PV30 | _ | FB_PV30_Tray Feeding Conveyor Buffer Stopper | Up | Down
New Added | 31 | Bag Opening Bottom Vacuum Cup | 1 |  | FB_PV31 | _ | FB_PV31_Bag Opening Bottom Vacuum Cup | On
| 32 |  | 1 |  | FB_PV32 | _ | FB_PV32_
| 33 |  | 1 |  | FB_PV33 | _ | FB_PV33_
| 34 |  |  |  | FB_PV34 | _ | FB_PV34_

## Alarms
Alarm
Communication_Alarm
SR.No | ErrorCode_ |  | Device | Alarm Description | Alarm_Message
1 | E001 |  | AENTR IO 01 | Communication Faulted | E001 AENTR IO 01 Communication Faulted
2 | E002 |  | AENTR IO 02 | Communication Faulted | E002 AENTR IO 02 Communication Faulted
3 | E003 |  | Remote IO 01 | Communication Faulted | E003 Remote IO 01 Communication Faulted
4 | E004 |  | Remote IO 02 | Communication Faulted | E004 Remote IO 02 Communication Faulted
5 | E005 |  | Tray Pusher Servo 01 | Drive Communication Faulted | E005 Tray Pusher Servo 01 Drive Communication Faulted
6 | E006 |  | Plate Pusher Servo 01 | Drive Communication Faulted | E006 Plate Pusher Servo 01 Drive Communication Faulted
7 | E007 |  | Plate Guide Servo 01 | Drive Communication Faulted | E007 Plate Guide Servo 01 Drive Communication Faulted
8 | E008 |  | Tray Pusher Servo 02 | Drive Communication Faulted | E008 Tray Pusher Servo 02 Drive Communication Faulted
9 | E009 |  | Plate Pusher Servo 02 | Drive Communication Faulted | E009 Plate Pusher Servo 02 Drive Communication Faulted
10 | E010 |  | Plate Guide Servo 02 | Drive Communication Faulted | E010 Plate Guide Servo 02 Drive Communication Faulted
11 | E011 |  | Printer Assembly Servo Slide | Drive Communication Faulted | E011 Printer Assembly Servo Slide Drive Communication Faulted
12 | E012 |  | Tray Insertion Servo Slide | Drive Communication Faulted | E012 Tray Insertion Servo Slide Drive Communication Faulted
13 | E013 |  | Tray Stacker Servo 01 | Drive Communication Faulted | E013 Tray Stacker Servo 01 Drive Communication Faulted
14 | E014 |  | Tray Stacker Servo 02 | Drive Communication Faulted | E014 Tray Stacker Servo 02 Drive Communication Faulted
15 | E015 |  | Plate Feeding Conveyor | Drive Communication Faulted | E015 Plate Feeding Conveyor Drive Communication Faulted
16 | E016 |  | Tray Feeding Conveyor | Drive Communication Faulted | E016 Tray Feeding Conveyor Drive Communication Faulted
17 | E017 |  | Sealing Conveyor | Drive Communication Faulted | E017 Sealing Conveyor Drive Communication Faulted
18 | E018 |  | Plate Handling ROBOT-01 | Communication Faulted | E018 Plate Handling ROBOT-01 Communication Faulted
19 | E019 |  | Plate Handling ROBOT-02 | Communication Faulted | E019 Plate Handling ROBOT-02 Communication Faulted
20 | E020 |  | Tray Transfer Robot 01 | Communication Faulted | E020 Tray Transfer Robot 01 Communication Faulted
21 | E021 |  | Bag Transfer Robot 01 | Communication Faulted | E021 Bag Transfer Robot 01 Communication Faulted
22 | E022 |  | Valve Bank | Communication Faulted | E022 Valve Bank Communication Faulted
23 | E023 |  | Spare |  | E023 Spare
24 | E024 |  | Spare |  | E024 Spare
25 | E025 |  |  |  | E025
26 | E026 |  |  |  | E026
27 | E027 |  |  |  | E027
28 | E028 |  |  |  | E028
29 | E029 |  |  |  | E029
30 | E030 |  |  |  | E030
31 | E031 |  |  |  | E031
32 | E032 |  |  |  | E032
33 | E101 |  | Air Pressure | Low | E101 Air Pressure Low
34 | E102 |  | E-Stop At HMI | Pressed | E102 E-Stop At HMI Pressed
35 | E103 |  | E-Stop At Fame 02 | Pressed | E103 E-Stop At Fame 02 Pressed
36 | E104 |  | Frame 01 Door 01 | Open | E104 Frame 01 Door 01 Open
37 | E105 |  | Frame 01 Door 02 | Open | E105 Frame 01 Door 02 Open
38 | E106 |  | Frame 01 Door 03 | Open | E106 Frame 01 Door 03 Open
39 | E107 |  | Frame 01 Tray 01 Door 04 | Open | E107 Frame 01 Tray 01 Door 04 Open
40 | E108 |  | Frame 01 Tray 02 Door 05 | Open | E108 Frame 01 Tray 02 Door 05 Open
41 | E109 |  | Frame 02 Door 01 | Open | E109 Frame 02 Door 01 Open
42 | E110 |  | Frame 02 Door 02 | Open | E110 Frame 02 Door 02 Open
43 | E111 |  | Frame 02 Door 03 | Open | E111 Frame 02 Door 03 Open
44 | E112 |  | Frame 02 Door 04 | Open | E112 Frame 02 Door 04 Open
45 | E113 |  | Frame 02 Door 05 | Open | E113 Frame 02 Door 05 Open
46 | E114 |  | Frame 02 Door 06 | Open | E114 Frame 02 Door 06 Open
47 | E115 |  | Frame 02 Bag Bin 01 Door 07 | Open | E115 Frame 02 Bag Bin 01 Door 07 Open
48 | E116 |  | Frame 02 Bag Bin 02 Door 08 | Open | E116 Frame 02 Bag Bin 02 Door 08 Open
49 | E117 |  | Tray Stacker Safety Cover |  | E117 Tray Stacker Safety Cover
50 | E118 |  | Bag Bin Safety Cover |  | E118 Bag Bin Safety Cover
51 | E119 |  |  |  | E119
52 | E120 |  |  |  | E120
54 | E201 | FB_Servo01 | Tray Pusher Servo 01 | MPCB Tripped | E201 Tray Pusher Servo 01 MPCB Tripped
55 | E202 | FB_Servo01 | Tray Pusher Servo 01 | Drive Not Ready | E202 Tray Pusher Servo 01 Drive Not Ready
56 | E203 | FB_Servo01 | Tray Pusher Servo 01 | Drive Faulted | E203 Tray Pusher Servo 01 Drive Faulted
57 | E204 | FB_Servo02 | Plate Pusher Servo 01 | MPCB Tripped | E204 Plate Pusher Servo 01 MPCB Tripped
58 | E205 | FB_Servo02 | Plate Pusher Servo 01 | Drive Not Ready | E205 Plate Pusher Servo 01 Drive Not Ready
59 | E206 | FB_Servo02 | Plate Pusher Servo 01 | Drive Faulted | E206 Plate Pusher Servo 01 Drive Faulted
60 | E207 | FB_Servo03 | Plate Guide Servo 01 | MPCB Tripped | E207 Plate Guide Servo 01 MPCB Tripped
61 | E208 | FB_Servo03 | Plate Guide Servo 01 | Drive Not Ready | E208 Plate Guide Servo 01 Drive Not Ready
62 | E209 | FB_Servo03 | Plate Guide Servo 01 | Drive Faulted | E209 Plate Guide Servo 01 Drive Faulted
63 | E210 | FB_Servo04 | Tray Pusher Servo 02 | MPCB Tripped | E210 Tray Pusher Servo 02 MPCB Tripped
64 | E211 | FB_Servo04 | Tray Pusher Servo 02 | Drive Not Ready | E211 Tray Pusher Servo 02 Drive Not Ready
65 | E212 | FB_Servo04 | Tray Pusher Servo 02 | Drive Faulted | E212 Tray Pusher Servo 02 Drive Faulted
66 | E213 | FB_Servo05 | Plate Pusher Servo 02 | MPCB Tripped | E213 Plate Pusher Servo 02 MPCB Tripped
67 | E214 | FB_Servo05 | Plate Pusher Servo 02 | Drive Not Ready | E214 Plate Pusher Servo 02 Drive Not Ready
68 | E215 | FB_Servo05 | Plate Pusher Servo 02 | Drive Faulted | E215 Plate Pusher Servo 02 Drive Faulted
69 | E216 | FB_Servo06 | Plate Guide Servo 02 | MPCB Tripped | E216 Plate Guide Servo 02 MPCB Tripped
70 | E217 | FB_Servo06 | Plate Guide Servo 02 | Drive Not Ready | E217 Plate Guide Servo 02 Drive Not Ready
71 | E218 | FB_Servo06 | Plate Guide Servo 02 | Drive Faulted | E218 Plate Guide Servo 02 Drive Faulted
72 | E219 | FB_Servo07 | Printer Assembly Servo Slide | MPCB Tripped | E219 Printer Assembly Servo Slide MPCB Tripped
73 | E220 | FB_Servo07 | Printer Assembly Servo Slide | Drive Not Ready | E220 Printer Assembly Servo Slide Drive Not Ready
74 | E221 | FB_Servo07 | Printer Assembly Servo Slide | Drive Faulted | E221 Printer Assembly Servo Slide Drive Faulted
75 | E222 | FB_Servo08 | Tray Insertion Servo Slide | MPCB Tripped | E222 Tray Insertion Servo Slide MPCB Tripped
76 | E223 | FB_Servo08 | Tray Insertion Servo Slide | Drive Not Ready | E223 Tray Insertion Servo Slide Drive Not Ready
77 | E224 | FB_Servo08 | Tray Insertion Servo Slide | Drive Faulted | E224 Tray Insertion Servo Slide Drive Faulted
78 | E225 | FB_Servo09 | Tray Stacker Servo 01 | MPCB Tripped | E225 Tray Stacker Servo 01 MPCB Tripped
79 | E226 | FB_Servo09 | Tray Stacker Servo 01 | Drive Not Ready | E226 Tray Stacker Servo 01 Drive Not Ready
80 | E227 | FB_Servo09 | Tray Stacker Servo 01 | Drive Faulted | E227 Tray Stacker Servo 01 Drive Faulted
81 | E228 | FB_Servo10 | Tray Stacker Servo 02 | MPCB Tripped | E228 Tray Stacker Servo 02 MPCB Tripped
82 | E229 | FB_Servo10 | Tray Stacker Servo 02 | Drive Not Ready | E229 Tray Stacker Servo 02 Drive Not Ready
83 | E230 | FB_Servo10 | Tray Stacker Servo 02 | Drive Faulted | E230 Tray Stacker Servo 02 Drive Faulted
84 | E231 | FB_Drive01 | Plate Feeding Conveyor | MPCB Tripped | E231 Plate Feeding Conveyor MPCB Tripped
85 | E232 | FB_Drive01 | Plate Feeding Conveyor | Drive Not Ready | E232 Plate Feeding Conveyor Drive Not Ready
86 | E233 | FB_Drive01 | Plate Feeding Conveyor | Drive Faulted | E233 Plate Feeding Conveyor Drive Faulted
87 | E234 | FB_Drive02 | Tray Feeding Conveyor | MPCB Tripped | E234 Tray Feeding Conveyor MPCB Tripped
88 | E235 | FB_Drive02 | Tray Feeding Conveyor | Drive Not Ready | E235 Tray Feeding Conveyor Drive Not Ready
89 | E236 | FB_Drive02 | Tray Feeding Conveyor | Drive Faulted | E236 Tray Feeding Conveyor Drive Faulted
90 | E237 | FB_Drive03 | Sealing Conveyor | MPCB Tripped | E237 Sealing Conveyor MPCB Tripped
91 | E238 | FB_Drive03 | Sealing Conveyor | Drive Not Ready | E238 Sealing Conveyor Drive Not Ready
92 | E239 | FB_Drive03 | Sealing Conveyor | Drive Faulted | E239 Sealing Conveyor Drive Faulted
93 | E240 |  | Bowl Feeder Bowl Motor 01 | MPCB Tripped | E240 Bowl Feeder Bowl Motor 01 MPCB Tripped
94 | E241 |  | Bowl Feeder Linear Motor 01 | MPCB Tripped | E241 Bowl Feeder Linear Motor 01 MPCB Tripped
95 | E242 |  | Bowl Feeder Bowl Motor 02 | MPCB Tripped | E242 Bowl Feeder Bowl Motor 02 MPCB Tripped
96 | E243 |  | Bowl Feeder Linear Motor 02 | MPCB Tripped | E243 Bowl Feeder Linear Motor 02 MPCB Tripped
97 | E244 | FB_DOL01 | Vacuum Pump | MPCB Tripped | E244 Vacuum Pump MPCB Tripped
98 | E245 | FB_DOL02 | Bag Sealer Vacuum Pump | MPCB Tripped | E245 Bag Sealer Vacuum Pump MPCB Tripped
99 | E246 | FB_PV01 | Plate Infeed Conveyor Diverter | Both Reedswitch Present | E246 Plate Infeed Conveyor Diverter Both Reedswitch Present
100 | E247 | FB_PV01 | Plate Infeed Conveyor Diverter | Both Reedswitch Absent | E247 Plate Infeed Conveyor Diverter Both Reedswitch Absent
101 | E248 | FB_PV01 | Plate Infeed Conveyor Diverter | Position 01 Reedswitch Absent | E248 Plate Infeed Conveyor Diverter Position 01 Reedswitch Absent
102 | E249 | FB_PV01 | Plate Infeed Conveyor Diverter | Position 02 Reedswitch Absent | E249 Plate Infeed Conveyor Diverter Position 02 Reedswitch Absent
103 | E250 | FB_PV02 | Linear Feeder 01 Exit Stopper | Both Reedswitch Present | E250 Linear Feeder 01 Exit Stopper Both Reedswitch Present
104 | E251 | FB_PV02 | Linear Feeder 01 Exit Stopper | Both Reedswitch Absent | E251 Linear Feeder 01 Exit Stopper Both Reedswitch Absent
105 | E252 | FB_PV02 | Linear Feeder 01 Exit Stopper | Open Reedswitch Absent | E252 Linear Feeder 01 Exit Stopper Open Reedswitch Absent
106 | E253 | FB_PV02 | Linear Feeder 01 Exit Stopper | Close Reedswitch Absent | E253 Linear Feeder 01 Exit Stopper Close Reedswitch Absent
107 | E254 | FB_PV03 | Linear Feeder 02 Exit Stopper | Both Reedswitch Present | E254 Linear Feeder 02 Exit Stopper Both Reedswitch Present
108 | E255 | FB_PV03 | Linear Feeder 02 Exit Stopper | Both Reedswitch Absent | E255 Linear Feeder 02 Exit Stopper Both Reedswitch Absent
109 | E256 | FB_PV03 | Linear Feeder 02 Exit Stopper | Open Reedswitch Absent | E256 Linear Feeder 02 Exit Stopper Open Reedswitch Absent
110 | E257 | FB_PV03 | Linear Feeder 02 Exit Stopper | Close Reedswitch Absent | E257 Linear Feeder 02 Exit Stopper Close Reedswitch Absent
111 | E258 | FB_PV04 | Plate Handling ROBOT 01 Gripper | Both Reedswitch Present | E258 Plate Handling ROBOT 01 Gripper Both Reedswitch Present
112 | E259 | FB_PV04 | Plate Handling ROBOT 01 Gripper | Both Reedswitch Absent | E259 Plate Handling ROBOT 01 Gripper Both Reedswitch Absent
113 | E260 | FB_PV04 | Plate Handling ROBOT 01 Gripper | Forward Reedswitch Absent | E260 Plate Handling ROBOT 01 Gripper Forward Reedswitch Absent
114 | E261 | FB_PV04 | Plate Handling ROBOT 01 Gripper | Reverse Reedswitch Absent | E261 Plate Handling ROBOT 01 Gripper Reverse Reedswitch Absent
115 | E262 | FB_PV05 | Tray 01 Side Guide | Both Reedswitch Present | E262 Tray 01 Side Guide Both Reedswitch Present
116 | E263 | FB_PV05 | Tray 01 Side Guide | Both Reedswitch Absent | E263 Tray 01 Side Guide Both Reedswitch Absent
117 | E264 | FB_PV05 | Tray 01 Side Guide | Forward Reedswitch Absent | E264 Tray 01 Side Guide Forward Reedswitch Absent
118 | E265 | FB_PV05 | Tray 01 Side Guide | Reverse Reedswitch Absent | E265 Tray 01 Side Guide Reverse Reedswitch Absent
119 | E266 | FB_PV06 | Tray 01 Front Guide | Both Reedswitch Present | E266 Tray 01 Front Guide Both Reedswitch Present
120 | E267 | FB_PV06 | Tray 01 Front Guide | Both Reedswitch Absent | E267 Tray 01 Front Guide Both Reedswitch Absent
121 | E268 | FB_PV06 | Tray 01 Front Guide | Up Reedswitch Absent | E268 Tray 01 Front Guide Up Reedswitch Absent
122 | E269 | FB_PV06 | Tray 01 Front Guide | Down Reedswitch Absent | E269 Tray 01 Front Guide Down Reedswitch Absent
123 | E270 | FB_PV07 | Tray 01 Stopper 01 | Both Reedswitch Present | E270 Tray 01 Stopper 01 Both Reedswitch Present
124 | E271 | FB_PV07 | Tray 01 Stopper 01 | Both Reedswitch Absent | E271 Tray 01 Stopper 01 Both Reedswitch Absent
125 | E272 | FB_PV07 | Tray 01 Stopper 01 | Up Reedswitch Absent | E272 Tray 01 Stopper 01 Up Reedswitch Absent
126 | E273 | FB_PV07 | Tray 01 Stopper 01 | Down Reedswitch Absent | E273 Tray 01 Stopper 01 Down Reedswitch Absent
127 | E274 | FB_PV07_2 | Tray 01 Stopper 02 | Both Reedswitch Present | E274 Tray 01 Stopper 02 Both Reedswitch Present
128 | E275 | FB_PV07_2 | Tray 01 Stopper 02 | Both Reedswitch Absent | E275 Tray 01 Stopper 02 Both Reedswitch Absent
129 | E276 | FB_PV07_2 | Tray 01 Stopper 02 | Up Reedswitch Absent | E276 Tray 01 Stopper 02 Up Reedswitch Absent
130 | E277 | FB_PV07_2 | Tray 01 Stopper 02 | Down Reedswitch Absent | E277 Tray 01 Stopper 02 Down Reedswitch Absent
131 | E278 | FB_PV08 | Tray 01 Pusher UP FB | Both Reedswitch Present | E278 Tray 01 Pusher UP FB Both Reedswitch Present
132 | E279 | FB_PV08 | Tray 01 Pusher UP FB | Both Reedswitch Absent | E279 Tray 01 Pusher UP FB Both Reedswitch Absent
133 | E280 | FB_PV08 | Tray 01 Pusher UP FB | Open Reedswitch Absent | E280 Tray 01 Pusher UP FB Open Reedswitch Absent
134 | E281 | FB_PV08 | Tray 01 Pusher UP FB | Close Reedswitch Absent | E281 Tray 01 Pusher UP FB Close Reedswitch Absent
135 | E282 | FB_PV09 | Plate Handling ROBOT 02 Gripper | Both Reedswitch Present | E282 Plate Handling ROBOT 02 Gripper Both Reedswitch Present
136 | E283 | FB_PV09 | Plate Handling ROBOT 02 Gripper | Both Reedswitch Absent | E283 Plate Handling ROBOT 02 Gripper Both Reedswitch Absent
137 | E284 | FB_PV09 | Plate Handling ROBOT 02 Gripper | Open Reedswitch Absent | E284 Plate Handling ROBOT 02 Gripper Open Reedswitch Absent
138 | E285 | FB_PV09 | Plate Handling ROBOT 02 Gripper | Close Reedswitch Absent | E285 Plate Handling ROBOT 02 Gripper Close Reedswitch Absent
139 | E286 | FB_PV10 | Tray 02 Side Guide | Both Reedswitch Present | E286 Tray 02 Side Guide Both Reedswitch Present
140 | E287 | FB_PV10 | Tray 02 Side Guide | Both Reedswitch Absent | E287 Tray 02 Side Guide Both Reedswitch Absent
141 | E288 | FB_PV10 | Tray 02 Side Guide | Forward Reedswitch Absent | E288 Tray 02 Side Guide Forward Reedswitch Absent
142 | E289 | FB_PV10 | Tray 02 Side Guide | Reverse Reedswitch Absent | E289 Tray 02 Side Guide Reverse Reedswitch Absent
143 | E290 | FB_PV11 | Tray 02 Front Guide | Both Reedswitch Present | E290 Tray 02 Front Guide Both Reedswitch Present
144 | E291 | FB_PV11 | Tray 02 Front Guide | Both Reedswitch Absent | E291 Tray 02 Front Guide Both Reedswitch Absent
145 | E292 | FB_PV11 | Tray 02 Front Guide | Forward Reedswitch Absent | E292 Tray 02 Front Guide Forward Reedswitch Absent
146 | E293 | FB_PV11 | Tray 02 Front Guide | Reverse Reedswitch Absent | E293 Tray 02 Front Guide Reverse Reedswitch Absent
147 | E294 | FB_PV12 | Tray 02 Stopper 01 | Both Reedswitch Present | E294 Tray 02 Stopper 01 Both Reedswitch Present
148 | E295 | FB_PV12 | Tray 02 Stopper 01 | Both Reedswitch Absent | E295 Tray 02 Stopper 01 Both Reedswitch Absent
149 | E296 | FB_PV12 | Tray 02 Stopper 01 | Up Reedswitch Absent | E296 Tray 02 Stopper 01 Up Reedswitch Absent
150 | E297 | FB_PV12 | Tray 02 Stopper 01 | Down Reedswitch Absent | E297 Tray 02 Stopper 01 Down Reedswitch Absent
151 | E298 | FB_PV12_2 | Tray 02 Stopper 02 | Both Reedswitch Present | E298 Tray 02 Stopper 02 Both Reedswitch Present
152 | E299 | FB_PV12_2 | Tray 02 Stopper 02 | Both Reedswitch Absent | E299 Tray 02 Stopper 02 Both Reedswitch Absent
153 | E300 | FB_PV12_2 | Tray 02 Stopper 02 | Up Reedswitch Absent | E300 Tray 02 Stopper 02 Up Reedswitch Absent
154 | E301 | FB_PV12_2 | Tray 02 Stopper 02 | Down Reedswitch Absent | E301 Tray 02 Stopper 02 Down Reedswitch Absent
155 | E302 | FB_PV13 | Tray 02 Pusher UP FB | Both Reedswitch Present | E302 Tray 02 Pusher UP FB Both Reedswitch Present
156 | E303 | FB_PV13 | Tray 02 Pusher UP FB | Both Reedswitch Absent | E303 Tray 02 Pusher UP FB Both Reedswitch Absent
157 | E304 | FB_PV13 | Tray 02 Pusher UP FB | Up Reedswitch Absent | E304 Tray 02 Pusher UP FB Up Reedswitch Absent
158 | E305 | FB_PV13 | Tray 02 Pusher UP FB | Down Reedswitch Absent | E305 Tray 02 Pusher UP FB Down Reedswitch Absent
159 | E306 | FB_PV14 | Tray Insertion Servo Slide Pusher | Both Reedswitch Present | E306 Tray Insertion Servo Slide Pusher Both Reedswitch Present
160 | E307 | FB_PV14 | Tray Insertion Servo Slide Pusher | Both Reedswitch Absent | E307 Tray Insertion Servo Slide Pusher Both Reedswitch Absent
161 | E308 | FB_PV14 | Tray Insertion Servo Slide Pusher | Up Reedswitch Absent | E308 Tray Insertion Servo Slide Pusher Up Reedswitch Absent
162 | E309 | FB_PV14 | Tray Insertion Servo Slide Pusher | Down Reedswitch Absent | E309 Tray Insertion Servo Slide Pusher Down Reedswitch Absent
163 | E310 | FB_PV15 | Tray Insertion Servo Tray Stopper | Both Reedswitch Present | E310 Tray Insertion Servo Tray Stopper Both Reedswitch Present
164 | E311 | FB_PV15 | Tray Insertion Servo Tray Stopper | Both Reedswitch Absent | E311 Tray Insertion Servo Tray Stopper Both Reedswitch Absent
165 | E312 | FB_PV15 | Tray Insertion Servo Tray Stopper | Up Reedswitch Absent | E312 Tray Insertion Servo Tray Stopper Up Reedswitch Absent
166 | E313 | FB_PV15 | Tray Insertion Servo Tray Stopper | Down Reedswitch Absent | E313 Tray Insertion Servo Tray Stopper Down Reedswitch Absent
167 | E314 | FB_PV16 | Bag Opening Swing Arm 1 | Both Reedswitch Present | E314 Bag Opening Swing Arm 1 Both Reedswitch Present
168 | E315 | FB_PV16 | Bag Opening Swing Arm 1 | Both Reedswitch Absent | E315 Bag Opening Swing Arm 1 Both Reedswitch Absent
169 | E316 | FB_PV16 | Bag Opening Swing Arm 1 | In Reedswitch Absent | E316 Bag Opening Swing Arm 1 In Reedswitch Absent
170 | E317 | FB_PV16 | Bag Opening Swing Arm 1 | Out Reedswitch Absent | E317 Bag Opening Swing Arm 1 Out Reedswitch Absent
171 | E318 | FB_PV16_2 | Bag Opening Swing Arm 2 | Both Reedswitch Present | E318 Bag Opening Swing Arm 2 Both Reedswitch Present
172 | E319 | FB_PV16_2 | Bag Opening Swing Arm 2 | Both Reedswitch Absent | E319 Bag Opening Swing Arm 2 Both Reedswitch Absent
173 | E320 | FB_PV16_2 | Bag Opening Swing Arm 2 | In Reedswitch Absent | E320 Bag Opening Swing Arm 2 In Reedswitch Absent
174 | E321 | FB_PV16_2 | Bag Opening Swing Arm 2 | Out Reedswitch Absent | E321 Bag Opening Swing Arm 2 Out Reedswitch Absent
175 | E322 | FB_PV17 | Bag Opening Swing Arm Stretch | Both Reedswitch Present | E322 Bag Opening Swing Arm Stretch Both Reedswitch Present
176 | E323 | FB_PV17 | Bag Opening Swing Arm Stretch | Both Reedswitch Absent | E323 Bag Opening Swing Arm Stretch Both Reedswitch Absent
177 | E324 | FB_PV17 | Bag Opening Swing Arm Stretch | In Reedswitch Absent | E324 Bag Opening Swing Arm Stretch In Reedswitch Absent
178 | E325 | FB_PV17 | Bag Opening Swing Arm Stretch | Out Reedswitch Absent | E325 Bag Opening Swing Arm Stretch Out Reedswitch Absent
179 | E326 | FB_PV18 | Bag Opening Vacuum Cup Lifter | Both Reedswitch Present | E326 Bag Opening Vacuum Cup Lifter Both Reedswitch Present
180 | E327 | FB_PV18 | Bag Opening Vacuum Cup Lifter | Both Reedswitch Absent | E327 Bag Opening Vacuum Cup Lifter Both Reedswitch Absent
181 | E328 | FB_PV18 | Bag Opening Vacuum Cup Lifter | Up Reedswitch Absent | E328 Bag Opening Vacuum Cup Lifter Up Reedswitch Absent
182 | E329 | FB_PV18 | Bag Opening Vacuum Cup Lifter | Down Reedswitch Absent | E329 Bag Opening Vacuum Cup Lifter Down Reedswitch Absent
183 | E330 | FB_PV19 | Tray Stacker Safety Cover Slide | Both Reedswitch Present | E330 Tray Stacker Safety Cover Slide Both Reedswitch Present
184 | E331 | FB_PV19 | Tray Stacker Safety Cover Slide | Both Reedswitch Absent | E331 Tray Stacker Safety Cover Slide Both Reedswitch Absent
185 | E332 | FB_PV19 | Tray Stacker Safety Cover Slide | Position 01 Reedswitch Absent | E332 Tray Stacker Safety Cover Slide Position 01 Reedswitch Absent
186 | E333 | FB_PV19 | Tray Stacker Safety Cover Slide | Position 02 Reedswitch Absent | E333 Tray Stacker Safety Cover Slide Position 02 Reedswitch Absent
187 | E334 | FB_PV20 | Tray Stacker 01 Tray Centering | Both Reedswitch Present | E334 Tray Stacker 01 Tray Centering Both Reedswitch Present
188 | E335 | FB_PV20 | Tray Stacker 01 Tray Centering | Both Reedswitch Absent | E335 Tray Stacker 01 Tray Centering Both Reedswitch Absent
189 | E336 | FB_PV20 | Tray Stacker 01 Tray Centering | In Reedswitch Absent | E336 Tray Stacker 01 Tray Centering In Reedswitch Absent
190 | E337 | FB_PV20 | Tray Stacker 01 Tray Centering | Out Reedswitch Absent | E337 Tray Stacker 01 Tray Centering Out Reedswitch Absent
191 | E338 | FB_PV21 | Tray Stacker 01 Tray Referencing | Both Reedswitch Present | E338 Tray Stacker 01 Tray Referencing Both Reedswitch Present
192 | E339 | FB_PV21 | Tray Stacker 01 Tray Referencing | Both Reedswitch Absent | E339 Tray Stacker 01 Tray Referencing Both Reedswitch Absent
193 | E340 | FB_PV21 | Tray Stacker 01 Tray Referencing | Forward Reedswitch Absent | E340 Tray Stacker 01 Tray Referencing Forward Reedswitch Absent
194 | E341 | FB_PV21 | Tray Stacker 01 Tray Referencing | Reverse Reedswitch Absent | E341 Tray Stacker 01 Tray Referencing Reverse Reedswitch Absent
195 | E342 | FB_PV22 | Tray Stacker 02 Tray Centering | Both Reedswitch Present | E342 Tray Stacker 02 Tray Centering Both Reedswitch Present
196 | E343 | FB_PV22 | Tray Stacker 02 Tray Centering | Both Reedswitch Absent | E343 Tray Stacker 02 Tray Centering Both Reedswitch Absent
197 | E344 | FB_PV22 | Tray Stacker 02 Tray Centering | In Reedswitch Absent | E344 Tray Stacker 02 Tray Centering In Reedswitch Absent
198 | E345 | FB_PV22 | Tray Stacker 02 Tray Centering | Out Reedswitch Absent | E345 Tray Stacker 02 Tray Centering Out Reedswitch Absent
199 | E346 | FB_PV23 | Tray Stacker 02 Tray Referencing | Both Reedswitch Present | E346 Tray Stacker 02 Tray Referencing Both Reedswitch Present
200 | E347 | FB_PV23 | Tray Stacker 02 Tray Referencing | Both Reedswitch Absent | E347 Tray Stacker 02 Tray Referencing Both Reedswitch Absent
201 | E348 | FB_PV23 | Tray Stacker 02 Tray Referencing | Forward Reedswitch Absent | E348 Tray Stacker 02 Tray Referencing Forward Reedswitch Absent
202 | E349 | FB_PV23 | Tray Stacker 02 Tray Referencing | Reverse Reedswitch Absent | E349 Tray Stacker 02 Tray Referencing Reverse Reedswitch Absent
203 | E350 | FB_PV24 | Tray Transfer ROBOT Tray Lifter | Both Reedswitch Present | E350 Tray Transfer ROBOT Tray Lifter Both Reedswitch Present
204 | E351 | FB_PV24 | Tray Transfer ROBOT Tray Lifter | Both Reedswitch Absent | E351 Tray Transfer ROBOT Tray Lifter Both Reedswitch Absent
205 | E352 | FB_PV24 | Tray Transfer ROBOT Tray Lifter | Up Reedswitch Absent | E352 Tray Transfer ROBOT Tray Lifter Up Reedswitch Absent
206 | E353 | FB_PV24 | Tray Transfer ROBOT Tray Lifter | Down Reedswitch Absent | E353 Tray Transfer ROBOT Tray Lifter Down Reedswitch Absent
207 | E354 | FB_PV25 | Tray Transfer ROBOT Tray Vacuum Cup | Sapre | E354 Tray Transfer ROBOT Tray Vacuum Cup Sapre
208 | E355 | FB_PV25 | Tray Transfer ROBOT Tray Vacuum Cup | Sapre | E355 Tray Transfer ROBOT Tray Vacuum Cup Sapre
209 | E356 | FB_PV25 | Tray Transfer ROBOT Tray Vacuum Cup | Vacuum On Feedback Absent | E356 Tray Transfer ROBOT Tray Vacuum Cup Vacuum On Feedback Absent
210 | E357 | FB_PV25 | Tray Transfer ROBOT Tray Vacuum Cup | Vacuum Off Feedback Absent | E357 Tray Transfer ROBOT Tray Vacuum Cup Vacuum Off Feedback Absent
211 | E358 | FB_PV26 | Bag Transfer Robot Vacuum Cup | Sapre | E358 Bag Transfer Robot Vacuum Cup Sapre
212 | E359 | FB_PV26 | Bag Transfer Robot Vacuum Cup | Sapre | E359 Bag Transfer Robot Vacuum Cup Sapre
213 | E360 | FB_PV26 | Bag Transfer Robot Vacuum Cup | Vacuum On Feedback Absent | E360 Bag Transfer Robot Vacuum Cup Vacuum On Feedback Absent
214 | E361 | FB_PV26 | Bag Transfer Robot Vacuum Cup | Vacuum Off Feedback Absent | E361 Bag Transfer Robot Vacuum Cup Vacuum Off Feedback Absent
215 | E362 | FB_PV27 | Sealing Unit Heating Jaw | Both Reedswitch Present | E362 Sealing Unit Heating Jaw Both Reedswitch Present
216 | E363 | FB_PV27 | Sealing Unit Heating Jaw | Both Reedswitch Absent | E363 Sealing Unit Heating Jaw Both Reedswitch Absent
217 | E364 | FB_PV27 | Sealing Unit Heating Jaw | Up Reedswitch Absent | E364 Sealing Unit Heating Jaw Up Reedswitch Absent
218 | E365 | FB_PV27 | Sealing Unit Heating Jaw | Down Reedswitch Absent | E365 Sealing Unit Heating Jaw Down Reedswitch Absent
219 | E366 | FB_PV28 | Sealing Unit Vacuum Jaw | Both Reedswitch Present | E366 Sealing Unit Vacuum Jaw Both Reedswitch Present
220 | E367 | FB_PV28 | Sealing Unit Vacuum Jaw | Both Reedswitch Absent | E367 Sealing Unit Vacuum Jaw Both Reedswitch Absent
221 | E368 | FB_PV28 | Sealing Unit Vacuum Jaw | Forward Reedswitch Absent | E368 Sealing Unit Vacuum Jaw Forward Reedswitch Absent
222 | E369 | FB_PV28 | Sealing Unit Vacuum Jaw | Reverse Reedswitch Absent | E369 Sealing Unit Vacuum Jaw Reverse Reedswitch Absent
223 | E370 | FB_PV29 | Sealing Unit Bag Opening Cylinder | Both Reedswitch Present | E370 Sealing Unit Bag Opening Cylinder Both Reedswitch Present
224 | E371 | FB_PV29 | Sealing Unit Bag Opening Cylinder | Both Reedswitch Absent | E371 Sealing Unit Bag Opening Cylinder Both Reedswitch Absent
225 | E372 | FB_PV29 | Sealing Unit Bag Opening Cylinder | Up Reedswitch Absent | E372 Sealing Unit Bag Opening Cylinder Up Reedswitch Absent
226 | E373 | FB_PV29 | Sealing Unit Bag Opening Cylinder | Down Reedswitch Absent | E373 Sealing Unit Bag Opening Cylinder Down Reedswitch Absent
227 | E374 | FB_PV30 | Tray Feeding Conveyor Buffer Stopper | Both Reedswitch Present | E374 Tray Feeding Conveyor Buffer Stopper Both Reedswitch Present
228 | E375 | FB_PV30 | Tray Feeding Conveyor Buffer Stopper | Both Reedswitch Absent | E375 Tray Feeding Conveyor Buffer Stopper Both Reedswitch Absent
229 | E376 | FB_PV30 | Tray Feeding Conveyor Buffer Stopper | Up Reedswitch Absent | E376 Tray Feeding Conveyor Buffer Stopper Up Reedswitch Absent
230 | E377 | FB_PV30 | Tray Feeding Conveyor Buffer Stopper | Down Reedswitch Absent | E377 Tray Feeding Conveyor Buffer Stopper Down Reedswitch Absent
231 | E378 | FB_PV31 | Bag Opening Bottom Vacuum Cup | Vacuum On Feedback Absent | E378 Bag Opening Bottom Vacuum Cup Vacuum On Feedback Absent
232 | E379 | FB_PV31 | Bag Opening Bottom Vacuum Cup | Vacuum Off Feedback Absent | E379 Bag Opening Bottom Vacuum Cup Vacuum Off Feedback Absent
233 | E380 |  |  |  | E380
234 | E381 |  |  |  | E381
235 | E382 |  |  |  | E382
236 | E383 |  |  |  | E383
237 | E384 |  |  |  | E384
238 | E385 |  |  |  | E385
239 | E386 |  |  |  | E386
240 | E387 |  |  |  | E387
241 | E388 |  |  |  | E388
242 | E389 |  |  |  | E389
243 | E390 |  |  |  | E390
244 | E391 |  |  |  | E391
245 | E392 |  |  |  | E392
246 | E393 |  |  |  | E393
247 | E394 |  |  |  | E394
248 | E395 |  |  |  | E395
249 | E396 |  |  |  | E396
250 | E397 |  |  |  | E397
251 | E398 |  |  |  | E398
252 | E399 |  |  |  | E399
253 | E400 |  |  |  | E400
254 | E401 |  |  |  | E401
255 | E402 |  |  |  | E402
256 | E403 |  |  |  | E403
257 | E404 |  |  |  | E404
258 | E405 |  |  |  | E405
259 | E406 |  |  |  | E406
260 | E407 |  |  |  | E407
261 | E408 |  |  |  | E408
262 | E409 |  |  |  | E409
263 | E410 |  |  |  | E410
264 | E411 |  |  |  | E411
265 | E412 |  |  |  | E412
266 | E413 |  |  |  | E413
267 | E414 |  |  |  | E414
268 | E415 |  |  |  | E415
269 | E416 |  |  |  | E416
270 | E417 |  |  |  | E417
271 | E418 |  |  |  | E418
272 | E419 |  |  |  | E419
273 | E420 |  |  |  | E420
274 | E421 |  |  |  | E421
275 | E422 |  |  |  | E422
276 | E423 |  |  |  | E423
277 | E424 |  |  |  | E424
278 | E425 |  |  |  | E425
279 | E426 |  |  |  | E426
280 | E427 |  |  |  | E427
281 | E428 |  |  |  | E428
282 | E429 |  |  |  | E429
283 | E430 |  |  |  | E430
284 | E431 |  |  |  | E431
285 | E432 |  |  |  | E432
286 | E433 |  |  |  | E433
287 | E434 |  |  |  | E434
288 | E435 |  |  |  | E435
289 | E436 |  |  |  | E436
290 | E437 |  |  |  | E437
291 | E438 |  |  |  | E438
292 | E439 |  |  |  | E439
293 | E440 |  |  |  | E440
294 | E441 |  |  |  | E441
295 | E442 |  |  |  | E442
296 | E443 |  |  |  | E443
297 | E444 |  |  |  | E444
298 | E445 |  |  |  | E445
299 | E446 |  |  |  | E446
300 | E447 |  |  |  | E447
301 | E448 |  |  |  | E448
302 | E449 |  |  |  | E449
303 | E450 |  |  |  | E450
304 | E451 |  |  |  | E451
305 | E452 |  |  |  | E452
306 | E453 |  |  |  | E453
307 | E454 |  |  |  | E454
308 | E455 |  |  |  | E455
309 | E456 |  |  |  | E456
310 | E457 |  |  |  | E457
311 | E458 |  |  |  | E458
312 | E459 |  |  |  | E459
313 | E460 |  |  |  | E460
314 | E461 |  |  |  | E461
315 | E462 |  |  |  | E462
316 | E463 |  |  |  | E463
317 | E464 |  |  |  | E464
318 | E465 |  |  |  | E465
319 | E466 |  |  |  | E466
320 | E467 |  |  |  | E467
321 | E468 |  |  |  | E468
322 | E469 |  |  |  | E469
323 | E470 |  |  |  | E470
324 | E471 |  |  |  | E471
325 | E472 |  |  |  | E472
326 | E473 |  |  |  | E473
327 | E474 |  |  |  | E474
328 | E475 |  |  |  | E475
329 | E476 |  |  |  | E476
330 | E477 |  |  |  | E477
331 | E478 |  |  |  | E478
332 | E479 |  |  |  | E479
333 | E480 |  |  |  | E480
334 | E481 |  |  |  | E481
335 | E482 |  |  |  | E482
336 | E483 |  |  |  | E483
337 | E484 |  |  |  | E484
338 | E485 |  |  |  | E485
339 | E486 |  |  |  | E486
340 | E487 |  |  |  | E487
341 | E488 |  |  |  | E488
342 | E489 |  |  |  | E489
343 | E490 |  |  |  | E490
344 | E491 |  |  |  | E491
345 | E492 |  |  |  | E492
346 | E493 |  |  |  | E493
347 | E494 |  |  |  | E494
348 | E495 |  |  |  | E495
349 | E496 |  |  |  | E496
350 | E497 |  |  |  | E497
351 | E498 |  |  |  | E498
352 | E499 |  |  |  | E499
353 | E500 |  |  |  | E500
354 | E501 |  |  |  | E501
355 | E502 |  |  |  | E502
356 | E503 |  |  |  | E503
357 | E504 |  |  |  | E504
358 | E505 |  |  |  | E505
359 | E506 |  |  |  | E506
360 | E507 |  |  |  | E507
361 | E508 |  |  |  | E508
362 | E509 |  |  |  | E509
363 | E510 |  |  |  | E510
364 | E511 |  |  |  | E511
365 | E512 |  |  |  | E512
366 | E513 |  |  |  | E513
367 | E514 |  |  |  | E514
368 | E515 |  |  |  | E515
369 | E516 |  |  |  | E516
370 | E517 |  |  |  | E517
371 | E518 |  |  |  | E518
372 | E519 |  |  |  | E519
373 | E520 |  |  |  | E520
374 | E521 |  |  |  | E521
375 | E522 |  |  |  | E522
376 | E523 |  |  |  | E523
377 | E524 |  |  |  | E524
378 | E525 |  |  |  | E525
379 | E526 |  |  |  | E526
380 | E527 |  |  |  | E527
381 | E528 |  |  |  | E528
382 | E529 |  |  |  | E529
383 | E530 |  |  |  | E530
384 | E531 |  |  |  | E531
385 | E532 |  |  |  | E532
386 | E533 |  |  |  | E533
387 | E534 |  |  |  | E534
388 | E535 |  |  |  | E535
389 | E536 |  |  |  | E536
390 | E537 |  |  |  | E537
391 | E538 |  |  |  | E538
392 | E539 |  |  |  | E539
393 | E540 |  |  |  | E540
394 | E541 |  |  |  | E541
395 | E542 |  |  |  | E542
396 | E543 |  |  |  | E543
397 | E544 |  |  |  | E544
398 | E545 |  |  |  | E545
399 | E546 |  |  |  | E546
400 | E547 |  |  |  | E547
401 | E548 |  |  |  | E548
402 | E549 |  |  |  | E549
403 | E550 |  |  |  | E550
404 | E551 |  |  |  | E551
405 | E552 |  |  |  | E552
406 | E553 |  |  |  | E553
407 | E554 |  |  |  | E554
408 | E555 |  |  |  | E555
409 | E556 |  |  |  | E556
410 | E557 |  |  |  | E557
411 | E558 |  |  |  | E558
412 | E559 |  |  |  | E559
413 | E560 |  |  |  | E560
414 | E561 |  |  |  | E561
415 | E562 |  |  |  | E562
416 | E563 |  |  |  | E563
417 | E564 |  |  |  | E564
418 | E565 |  |  |  | E565
419 | E566 |  |  |  | E566
420 | E567 |  |  |  | E567
421 | E568 |  |  |  | E568
422 | E569 |  |  |  | E569
423 | E570 |  |  |  | E570
424 | E571 |  |  |  | E571
425 | E572 |  |  |  | E572
426 | E573 |  |  |  | E573
427 | E574 |  |  |  | E574
428 | E575 |  |  |  | E575
429 | E576 |  |  |  | E576
430 | E577 |  |  |  | E577
431 | E578 |  |  |  | E578
432 | E579 |  |  |  | E579
433 | E580 |  |  |  | E580
434 | E581 |  |  |  | E581
435 | E582 |  |  |  | E582
436 | E583 |  |  |  | E583
437 | E584 |  |  |  | E584
438 | E585 |  |  |  | E585
439 | E586 |  |  |  | E586
440 | E587 |  |  |  | E587
441 | E588 |  |  |  | E588
442 | E589 |  |  |  | E589
443 | E590 |  |  |  | E590
444 | E591 |  |  |  | E591
445 | E592 |  |  |  | E592
446 | E593 |  |  |  | E593
447 | E594 |  |  |  | E594
448 | E595 |  |  |  | E595
449 | E596 |  |  |  | E596
450 | E597 |  |  |  | E597
451 | E598 |  |  |  | E598
452 | E599 |  |  |  | E599
453 | E600 |  |  |  | E600
454 | E601 |  |  |  | E601
455 | E602 |  |  |  | E602
456 | E603 |  |  |  | E603
457 | E604 |  |  |  | E604
458 | E605 |  |  |  | E605
459 | E606 |  |  |  | E606
460 | E607 |  |  |  | E607
461 | E608 |  |  |  | E608

## Sheet3
DI01
DI02
DI03
DI04
DI05
DI06
DI07
DI08
DI09
DI10
DI11
DI12