## Project Device List From Design
VAP241100000 | CAM LINE -1
VAP241110000 | ZONE-1 Matrix Formation Line |  |  | MAKE
| Infeed Conveyor | Flat Belt 250W,1550L | 1 | FORBO
|  | Motor - MOTOR BXN 71MB 4 WD5 IP55 CLF B5 IC0 BIS,IE3 IEC | 1 | BONFIGLIOLI
|  | Gear Box | 1
| Diverter Conveyor | 24 v DC drive
Controller
30 w belt
|  | DSBC-32-400-PPVA | 1 | FESTO
| Offline Conveyor | Flat Belt 250W,3745L | 1 | FORBO
|  | MOTOR BXN 71MB 4 WD5 IP55 CLF B5 IC0 BIS,IE3 IEC,(GEAR BOX) | 1 | BONFIGLIOLI
|  | Gear Box | 1
| Vision System |  | 1
| Racetrack Conveyor-1 | Servo package | 2 | ROCKWELL
|  | ATN 20 (TIMING BELT (100W,2900L) | 2 | FORBO
|  | timing belt PULLEY AT-20, no of teeth 25 | 4 | FORBO
|  | Servo Gear Box - Apex Dyna | 2 | APEX DYNA
| Location Slide | SERVO CYLINDER | 1
|  | servo motor | 1
| Racetrack Conveyor-2 | Servo package | 1 | ROCKWELL
|  | ATN 20 (TIMING BELT (100W,2900L) | 4 | FORBO
|  | timing belt PULLEY AT-20, no of teeth 25 | 4 | FORBO
|  | Servo Gear Box - Apex Dyna | 1 | APEX DYNA
| Location Slide | SERVO CYLINDER | 2
|  | SERVO SLIDE | 2
|  | servo motor | 2
| Robot Gripper Assembly | Area Gripper - FXP-SW70 640 3R18 O20 | 1 | SCHMALZ
|  | 170900 DFM-12-20-P-A-KF | 1 | FESTO
| SERVO FLIP OVER ASSLY | SERVO LINEAR SLIDE | 1 | FESTO
|  | SERVO ROTARY ACTUATOR | 1 | FESTO
|  | LM BLOCK HGH25CA(4 BLOCK),HGR25,760L(2NOS) | 1 | HIWIN
|  | Area Gripper - FXP-SW70 640 3R18 O20 | 1 | SCHMALZ
VAP241120000 | ZONE-2 Carton Filling Line
| CASE COBOT | Suction Grippers | 1 | SCHMALZ
|  | 536267 ADN-32-100-A-P-A 33890 LNG-32 6144 SG-M10x1,25 | 1 | festo
|  | Suction cups | 12 | SCHMALZ
| CASE FORMING ASSLY |  | 1
| case Handling Conveyor | Modular Belt conveyor | 5
|  | Moduler belt links - 424W 4320L. | 5 | Forbo
|  | Sprockets / accessories | 30 | Forbo
|  | BONFIGLIOLI MOTOR:BXN 80MA 4 WD5 IP55 CLF B5 BIS | 5 | Bonfiglioli
|  | GEAR BOX | 5 | Bonfiglioli
CASE FLAP HOLDER
|  | SERVO LINEAR ACTUATOR | 1 | FESTO
|  | SERVO MOTOR | 1 | FESTO
|  | Linear slides | 2 | FESTO
|  | STEPPER MOTOR | 2 | FESTO
|  | LM BLOCK HGH25CA(4 BLOCK),HGR25,760L(2NOS) | 1 | HIWIN
|  | DESTACO CLAMPS - 82L 25 4030 | 5 | DESTACO
| CASE STOPPER ASSLY | SERVO SLIDE | 1 | FESTO
|  | SERVO MOTOR | 1 | FESTO
|  | 8161430_DFM-25-200-B-PPV-A-KF | 1 | FESTO
|  |  | 2 | FESTO
| CASE PACKER ROBOT | Area gripper - FXP-SW-280-3R18-O20 | 2 | FESTO
|  |  | 2 | Schmalz
VAP241130000 | ZONE-3 Palletiser
| Taping machine | water activated case sealer | 1
| PALLETIZER ROBOT | Area gripper - FXP-SW-280-3R18-O20 | 2
| Label Applicator |  | 1
| ROLLER CONVEYOR | BONFIGLIOLI MOTOR:BXN 80MA 4 WD5 IP55 CLF B5 BIS | 1
|  | GEAR BOX | 1
| pneumatic LIFTER | 536309 ADN-50-100-A-PPS-A | 1
| SERVO STOPPER | SERVO MOTOR | 1 | FESTO
|  | SERVO CYLINDER | 1 | FESTO
| PNEUMATIC STOPPER horizontal | 536309 ADN-50-100-A-P-A | 1 | FESTO

## Project Electrical Component Li
Electrical Load Sheet
ZONE | SR.NO | DEVICE | Device
ZONE-1 Matrix Formation Line |  | Infeed Conveyor | VFD | Panel
|  | Offline Conveyor | VFD | Panel
|  | Diverter Conveyor | Sew 24 Volt | Outside
|  | Racetrack Conveyor-1 | C3-Servo | Panel
|  | Racetrack Conveyor-2 | C3-Servo | Panel
|  | Robot 01 | Robot
|  | Racetrack Conveyor-3 | C3-Servo | Panel
|  | Referencing Servo-1 | C3-Servo | Panel
|  | Referencing Servo-2 | C3-Servo | Panel
|  | Flip Over z Axis | C3-Servo | Panel
|  | Flip Over Rotary | C3-Servo | Panel
ZONE-2 Carton Filling Line |  | Case Cobot | Cobot
|  | Case Handling Conveyor 1 | VFD | Panel
|  | Case Handling Conveyor 2 | VFD | Panel
|  | Case Guide Z axis Servo Slide | C3-Servo | Panel
|  | Case Guide Stepper Linear Slide1 | Stepper | Panel
|  | Case Guide Stepper Linear Slide2 | Stepper | Panel
|  | Case Stopper Servo 1 | C3-Servo | Panel
|  | Case Packer Robot | Robot
ZONE-3 Palletiser |  | Taping machine | Tapping Machine Supply
|  | Palletiser Cobot | Cobot
|  | Tapping Machine Infeed Conveyor 1 | VFD
|  | Tapping Machine Outfeed Conveyor 1 | VFD
|  | Carton outfeed Belt Conveyor 2 | VFD
|  | Label Applicator Roller conveyor 1 | VFD
|  | Servo Referencing | C3-Servo

## Electrical Load
PROJECT CODE- VAPR-000
Electrical Load Sheet
√3 Value |  | 1.732
Power Factor |  | 0.8 |  | Total KW | 47.7
Efficiency (90%) |  | 0.9 |  | Total HP | 4.5
Line to Line Voltage |  | 480 |  | Total Amp | 0
Single Phase voltage |  | 120 |  | Design Total KW | 59.625
KW to HP Conversion |  | 1.341 |  | Design Total HP | 5.625
Design Factor |  | 1.25 |  | Design Total Amp | 0
KVA to KW Conversion |  | 0.8
INDUCTIVE LOAD
ZONE | SR.NO | DEVICE | SHORT NAME | FEEDER | KVA | KW | HP | AMP
ZONE-1 Matrix Formation Line |  | Infeed Conveyor | IFC01 | VFD | 0.75 | 0.75 |  |  | DRIVE PF525, 25B-D2P3N104,0.75KW
|  | Offline Conveyor | OFC01 | VFD | 0.75 | 0.75 |  |  | DRIVE PF525, 25B-D2P3N104,0.75KW
|  | Vision system Conveyor 01 | VSC01 | VFD | 0.75 | 0.75 |  |  | DRIVE PF525, 25B-D2P3N104,0.75KW
|  | Vision system Conveyor 02 | VSC02 | VFD | 0.75 | 0.75 |  |  | DRIVE PF525, 25B-D2P3N104,0.75KW
|  | Vision system Conveyor 03 | VSC03 | VFD | 0.75 | 0.75 |  |  | DRIVE PF525, 25B-D2P3N104,0.75KW
|  | Vision system Vacuum Motor 01 | VSVM01 | VFD | 0.75 | 0.75 |  |  | DRIVE PF525, 25B-D2P3N104,0.75KW
|  | Racetrack Conveyor-1 | RTC01 | C7-Servo | 4.5 | 4.5 |  |  | CMMT-AS-C7-11A-P3-MP-S1 | 8143168
|  | Racetrack Conveyor-2 | RTC02 | C7-Servo | 4.5 | 4.5 |  |  | CMMT-AS-C7-11A-P3-MP-S1 | 8143168
|  | Referencing Servo-1 | REFS01 | C2-Servo | 1.3 | 1.3 |  |  | CMMT-AS-C2-11A-P3-MP-S1 | 8143165
|  | Robot 01 | ROB01 | 6 axis Robot | 4.5 | 4.5 |  |  | R-30iB Plus Controller ( A Cabinet ) | Input power voltage 440 – 480V, 3Ph AC.
|  | Racetrack Conveyor-3 | RTC03 | C7-Servo | 4.5 | 4.5 |  |  | CMMT-AS-C7-11A-P3-MP-S1 | 8143168
|  | Referencing Servo-2 | REFS01 | C2-Servo | 1.3 | 1.3 |  |  | CMMT-AS-C2-11A-P3-MP-S1 | 8143165
|  | Referencing Servo-3 | REFS02 | C2-Servo | 1.3 | 1.3 |  |  | CMMT-AS-C2-11A-P3-MP-S1 | 8143165
|  | Flap Over Assembly Servo Z | FOA_Z | C3-Servo | 1.3 | 1.3 |  |  | CMMT-AS-C3-11A-P3-MP-S1 | 8143166
|  | Flap Over Assembly Servo Rotary | FOA_R | C3-Servo | 1.3 | 1.3 |  |  | CMMT-AS-C3-11A-P3-MP-S1 | 8143166
ZONE-2 Carton Filling Line |  | Carton Packer Robot | ROB02 | Cobot |  |  |  |  | R-30iB Mini Plus Controller | Input power voltage 200-240V Single Phase AC
|  | Carton Cobot | ROB03 | 6 axis Robot | 4.5 | 4.5 |  |  | R-30iB Plus Controller ( A Cabinet ) | Input power voltage 440 – 480V, 3Ph AC.
|  | Carton Handling Conveyor 1 | CHC01 | VFD | 0.55 | 0.55 |  |  | DRIVE PF525, 25B-D2P3N104,0.75KW
|  | Carton Handling Conveyor 2 | CHC02 | VFD | 0.55 | 0.55 |  |  | DRIVE PF525, 25B-D2P3N104,0.75KW
|  | Carton Guide Z axis Servo Slide | CGS_Z | C3-Servo | 1.3 | 1.3 |  |  | CMMT-AS-C3-11A-P3-MP-S1 | 8143166
|  | Carton Stopper Servo 1 | CSS01 | C2-Servo | 1.3 | 1.3 |  |  | CMMT-AS-C2-11A-P3-MP-S1 | 8143165
|  | Carton Handling Conveyor 3 | CHC03 | VFD | 0.55 | 0.55 |  |  | DRIVE PF525, 25B-D2P3N104,0.75KW
ZONE-3 Palletiser |  | Carton Handling Conveyor 4 | CHC04 | VFD | 0.55 | 0.55 |  |  | DRIVE PF525, 25B-D2P3N104,0.75KW
|  | Taping machine | TTM01 | Tapping Machine Supply | 1 | 1 |  |  | Power supply: 460 VAC 3Ph 60Hz (other ones upon request); | - Installed power: 1 Kw;
|  | Palletiser Cobot | ROB04 | Cobot |  |  |  |  | R-30iB Mini Plus Controller | Input power voltage 200-240V Single Phase AC
|  | Tapping Machine Infeed Conveyor 1 | TMIC01 | VFD | 0.55 | 0.55 |  |  | DRIVE PF525, 25B-D2P3N104,0.75KW
|  | Label Applicator Roller conveyor 1 | LARC01 | VFD | 0.55 | 0.55 |  |  | DRIVE PF525, 25B-D2P3N104,0.75KW
|  | Carton Referencing Servo | CRS01 | C3-Servo | 1.3 | 1.3 |  |  | CMMT-AS-C3-11A-P3-MP-S1 | 8143166
|  |  |  | TOTAL | 41.7 | 41.7 | 0 | 0
RESISTIVE LOAD
ZONE | SR.NO | DEVICE | SHORT NAME | FEEDER | KVA | KW | HP | AMP
| 1 | TRANSFORMER 01 for Control | TR 01 | SUPPLY | 1 | 1 | 1.5
| 1 | TRANSFORMER 01 for Cobot | TR 01 | SUPPLY | 2 | 2 | 1.5
| 2 | TRANSFORMER 02 for Diverter Conv, Stepper Slide1, Stepper Slide 2, Label Applicator) | TR 02 | SUPPLY | 3 | 3 | 1.5
|  |  |  | TOTAL | 6 | 6 | 4.5 | 0
[6 empty] | KW | HP | AMP
TOTAL CONNECTED | [5 empty] | 47.7 | 4.5 | 0
TOTAL DESIGNED (x1.25) | [5 empty] | 59.625 | 5.625 | 0
NOTE : Separate 3 Phase power supply (480VAC, 60Hz) with Power Earth (PE) to be considered for Control Panel.
|  | Application-11 Carton Flap guides-1 | [6 empty] | 8163946 | CMMT-ST-C8-1C-MP-S0
|  | Application-11 Carton Flap guides-2 | [6 empty] | 8163946 | CMMT-ST-C8-1C-MP-S0

## Network
VAPR241 Line 01
| IP Range : 192.168.10.10 to 192.168.10.40 |  |  |  | IP Range : 192.168.10.10 to 192.168.10.60
Sr.No. | Device Name | Program Name | IP Address | IP Address | Device Name | Program Name | IP Address | Device Name | Program Name | IP Address
1 | PLC | PLC01 | 192.168.10.10 | 192.168.10.110 | PLC | PLC01 | 192.168.10.10 | Carton linear Servo 02 | CLS02 | 192.168.10.36
2 | SCADA | SCADA01 | 192.168.10.11 | 192.168.10.111 | SCADA | SCADA01 | 192.168.10.11 | Carton Handling Conveyor 3 | CHC02 | 192.168.10.37
3 | HMI | HMI01 | 192.168.10.12 | 192.168.10.112 | HMI | HMI01 | 192.168.10.12 | Carton Handling Conveyor 4 | TMIC01 | 192.168.10.38
4 | Infeed Conveyor | IFC01 | 192.168.10.13 | 192.168.10.113 | Infeed Conveyor | IFC01 | 192.168.10.13 | Taping machine | TTM01 | 192.168.10.39
5 | Offline Conveyor | OFC01 | 192.168.10.14 | 192.168.10.114 | Offline Conveyor | OFC01 | 192.168.10.14 | Palletiser Cobot | ROB04 | 192.168.10.40
6 | Diverter Belt Conveyor | DBC01 | 192.168.10.15 | 192.168.10.115 | Diverter Belt Conveyor | DBC01 | 192.168.10.15 | Tapping Machine Infeed Conveyor 1 | TMIC01 | 192.168.10.41
7 | Vision system Conveyor 01 | VSC01 | 192.168.10.16 | 192.168.10.116 | Vision system Conveyor 01 | VSC01 | 192.168.10.16 | Label Applicator Roller conveyor 1 | LARC01 | 192.168.10.42
8 | Vision system Conveyor 02 | VSC02 | 192.168.10.17 | 192.168.10.117 | Vision system Conveyor 02 | VSC02 | 192.168.10.17 | Carton Referencing Servo | CRS01 | 192.168.10.43
9 | Vision system Conveyor 03 | VSC03 | 192.168.10.18 | 192.168.10.118 | Vision system Conveyor 03 | VSC03 | 192.168.10.18 | Vision 01 | Spare | 192.168.10.44
10 | Vision system Vacuum Motor 01 | VSVM01 | 192.168.10.19 | 192.168.10.119 | Vision system Vacuum Motor 01 | VSVM01 | 192.168.10.19 | Vision 02 | Spare | 192.168.10.45
11 | Racetrack Conveyor-1 | RTC01 | 192.168.10.20 | 192.168.10.120 | Racetrack Conveyor-1 | RTC01 | 192.168.10.20 | Vision 03 | Spare | 192.168.10.46
12 | Racetrack Conveyor-2 | RTC02 | 192.168.10.21 | 192.168.10.121 | Racetrack Conveyor-2 | RTC02 | 192.168.10.21 | Vision 04 | Spare | 192.168.10.47
13 | Referencing Servo-1 | REFS01 | 192.168.10.22 | 192.168.10.122 | Referencing Servo-1 | REFS01 | 192.168.10.22 | Vision 05 | Spare | 192.168.10.48
14 | Robot 01 | ROB01 | 192.168.10.23 | 192.168.10.123 | Robot 01 | ROB01 | 192.168.10.23 | Vision 06 | Spare | 192.168.10.49
15 | Racetrack Conveyor-3 | RTC03 | 192.168.10.24 | 192.168.10.124 | Racetrack Conveyor-3 | RTC03 | 192.168.10.24 | Vision 07 | Spare | 192.168.10.50
16 | Referencing Servo-2 | REFS01 | 192.168.10.25 | 192.168.10.125 | Referencing Servo-2 | REFS01 | 192.168.10.25 | Vision 08 | Spare | 192.168.10.51
17 | Referencing Servo-3 | REFS02 | 192.168.10.26 | 192.168.10.126 | Referencing Servo-3 | REFS02 | 192.168.10.26 | Spare | Spare | 192.168.10.52
18 | Flap Over Assembly Servo Z | FOA_Z | 192.168.10.27 | 192.168.10.127 | Flap Over Assembly Servo Z | FOA_Z | 192.168.10.27 | Spare | Spare | 192.168.10.53
19 | Flap Over Assembly Servo Rotary | FOA_R | 192.168.10.28 | 192.168.10.128 | Flap Over Assembly Servo Rotary | FOA_R | 192.168.10.28 | Spare | Spare | 192.168.10.54
20 | Carton Packer Robot | ROB02 | 192.168.10.29 | 192.168.10.129 | Carton Packer Robot | ROB02 | 192.168.10.29 | Spare | Spare | 192.168.10.55
21 | Carton Cobot | ROB03 | 192.168.10.30 | 192.168.10.130 | Carton Cobot | ROB03 | 192.168.10.30 | Spare | Spare | 192.168.10.56
22 | Carton Handling Conveyor 1 | CHC01 | 192.168.10.31 | 192.168.10.131 | Carton Handling Conveyor 1 | CHC01 | 192.168.10.31 | Spare | Spare | 192.168.10.57
23 | Carton Handling Conveyor 2 | CHC02 | 192.168.10.32 | 192.168.10.132 | Carton Handling Conveyor 2 | CHC02 | 192.168.10.32 | Spare | Spare | 192.168.10.58
24 | Carton Guide Z axis Servo Slide | CGS_Z | 192.168.10.33 | 192.168.10.133 | Carton Guide Z axis Servo Slide | CGS_Z | 192.168.10.33 | Spare | Spare | 192.168.10.59
25 | Carton Stopper Servo 1 | CSS01 | 192.168.10.34 | 192.168.10.134 | Carton Stopper Servo 1 | CSS01 | 192.168.10.34 | Spare | Spare | 192.168.10.60
26 | Carton linear Servo 01 | CLS01 | 192.168.10.35 | 192.168.10.135 | Carton linear Servo 01 | CLS01 | 192.168.10.35
27 | Carton linear Servo 02 | CLS02 | 192.168.10.36 | 192.168.10.136
28 | Carton Handling Conveyor 3 | CHC02 | 192.168.10.37 | 192.168.10.137
29 | Carton Handling Conveyor 4 | TMIC01 | 192.168.10.38 | 192.168.10.138 | VAPR241 Line 02
30 | Taping machine | TTM01 | 192.168.10.39 | 192.168.10.139 | IP Range : 192.168.10.100 to 192.168.10.160
31 | Palletiser Cobot | ROB04 | 192.168.10.40 | 192.168.10.140 | Device Name | Program Name | IP Address | Device Name | Program Name | IP Address
32 | Tapping Machine Infeed Conveyor 1 | TMIC01 | 192.168.10.41 | 192.168.10.141 | PLC | PLC01 | 192.168.10.110 | Carton linear Servo 02 | CLS02 | 192.168.10.136
33 | Label Applicator Roller conveyor 1 | LARC01 | 192.168.10.42 | 192.168.10.142 | Spare | Spare | 192.168.10.111 | Carton Handling Conveyor 3 | CHC02 | 192.168.10.137
34 | Carton Referencing Servo | CRS01 | 192.168.10.43 | 192.168.10.143 | HMI | HMI01 | 192.168.10.112 | Carton Handling Conveyor 4 | TMIC01 | 192.168.10.138
35 | Vision 01 | Spare | 192.168.10.44 | 192.168.10.144 | Infeed Conveyor | IFC01 | 192.168.10.113 | Taping machine | TTM01 | 192.168.10.139
36 | Vision 02 | Spare | 192.168.10.45 | 192.168.10.145 | Offline Conveyor | OFC01 | 192.168.10.114 | Palletiser Cobot | ROB04 | 192.168.10.140
37 | Vision 03 | Spare | 192.168.10.46 | 192.168.10.146 | Diverter Belt Conveyor | DBC01 | 192.168.10.115 | Tapping Machine Infeed Conveyor 1 | TMIC01 | 192.168.10.141
38 | Vision 04 | Spare | 192.168.10.47 | 192.168.10.147 | Vision system Conveyor 01 | VSC01 | 192.168.10.116 | Label Applicator Roller conveyor 1 | LARC01 | 192.168.10.142
39 | Vision 05 | Spare | 192.168.10.48 | 192.168.10.148 | Vision system Conveyor 02 | VSC02 | 192.168.10.117 | Carton Referencing Servo | CRS01 | 192.168.10.143
40 | Vision 06 | Spare | 192.168.10.49 | 192.168.10.149 | Vision system Conveyor 03 | VSC03 | 192.168.10.118 | Vision 01 | Spare | 192.168.10.144
41 | Vision 07 | Spare | 192.168.10.50 | 192.168.10.150 | Vision system Vacuum Motor 01 | VSVM01 | 192.168.10.119 | Vision 02 | Spare | 192.168.10.145
42 | Vision 08 | Spare | 192.168.10.51 | 192.168.10.151 | Racetrack Conveyor-1 | RTC01 | 192.168.10.120 | Vision 03 | Spare | 192.168.10.146
43 | Spare | Spare | 192.168.10.52 | 192.168.10.152 | Racetrack Conveyor-2 | RTC02 | 192.168.10.121 | Vision 04 | Spare | 192.168.10.147
44 | Spare | Spare | 192.168.10.53 | 192.168.10.153 | Referencing Servo-1 | REFS01 | 192.168.10.122 | Vision 05 | Spare | 192.168.10.148
45 | Spare | Spare | 192.168.10.54 | 192.168.10.154 | Robot 01 | ROB01 | 192.168.10.123 | Vision 06 | Spare | 192.168.10.149
46 | Spare | Spare | 192.168.10.55 | 192.168.10.155 | Racetrack Conveyor-3 | RTC03 | 192.168.10.124 | Vision 07 | Spare | 192.168.10.150
47 | Spare | Spare | 192.168.10.56 | 192.168.10.156 | Referencing Servo-2 | REFS01 | 192.168.10.125 | Vision 08 | Spare | 192.168.10.151
48 | Spare | Spare | 192.168.10.57 | 192.168.10.157 | Referencing Servo-3 | REFS02 | 192.168.10.126 | Spare | Spare | 192.168.10.152
49 | Spare | Spare | 192.168.10.58 | 192.168.10.158 | Flap Over Assembly Servo Z | FOA_Z | 192.168.10.127 | Spare | Spare | 192.168.10.153
50 | Spare | Spare | 192.168.10.59 | 192.168.10.159 | Flap Over Assembly Servo Rotary | FOA_R | 192.168.10.128 | Spare | Spare | 192.168.10.154
51 | Spare | Spare | 192.168.10.60 | 192.168.10.160 | Carton Packer Robot | ROB02 | 192.168.10.129 | Spare | Spare | 192.168.10.155
52 | Spare | Spare | 192.168.10.61 | 192.168.10.161 | Carton Cobot | ROB03 | 192.168.10.130 | Spare | Spare | 192.168.10.156
53 | Spare | Spare | 192.168.10.62 | 192.168.10.162 | Carton Handling Conveyor 1 | CHC01 | 192.168.10.131 | Spare | Spare | 192.168.10.157
54 | Spare | Spare | 192.168.10.63 | 192.168.10.163 | Carton Handling Conveyor 2 | CHC02 | 192.168.10.132 | Spare | Spare | 192.168.10.158
55 | Spare | Spare | 192.168.10.64 | 192.168.10.164 | Carton Guide Z axis Servo Slide | CGS_Z | 192.168.10.133 | Spare | Spare | 192.168.10.159
56 | Spare | Spare | 192.168.10.65 | 192.168.10.165 | Carton Stopper Servo 1 | CSS01 | 192.168.10.134 | Spare | Spare | 192.168.10.160
57 | Spare | Spare | 192.168.10.66 | 192.168.10.166 | Carton linear Servo 01 | CLS01 | 192.168.10.135
58 | Spare | Spare | 192.168.10.67 | 192.168.10.167
59 | Spare | Spare | 192.168.10.68 | 192.168.10.168
60 | Spare | Spare | 192.168.10.69 | 192.168.10.169

## IO list V04
VAPR241
Sr.No. | IO TYPE |  |  | Area | Model | Model | Symbolic Address | Address | Description | Full Description | Device | Sensor Details | Relay | Tag | Cable Tag | Full Device | JB, Field
1 | SDI01 | _ | + |  | SDI01 | 1734-IB8S |  | R:I:0.0 | E01 HMI E Stop 1/1 | SDI01_E01 HMI E Stop 1/1 | E.Stop Button
2 | SDI02 | _ | + |  |  |  |  | R:I:0.1 | E01 HMI E Stop 1/2 | SDI02_E01 HMI E Stop 1/2 | E.Stop Button
3 | SDI03 | _ | + |  |  |  |  | R:I:0.2 | E02 IFC01 E Stop 1/1 | SDI03_E02 IFC01 E Stop 1/1 | E.Stop Button
4 | SDI04 | _ | + |  |  |  |  | R:I:0.3 | E02 IFC01 E Stop 1/2 | SDI04_E02 IFC01 E Stop 1/2 | E.Stop Button
5 | SDI05 | _ | + |  |  |  |  | R:I:0.4 | E03 RTC03 E Stop 1/1 | SDI05_E03 RTC03 E Stop 1/1 | E.Stop Button
6 | SDI06 | _ | + |  |  |  |  | R:I:0.5 | E03 RTC03 E Stop 1/2 | SDI06_E03 RTC03 E Stop 1/2 | E.Stop Button
7 | SDI07 | _ | + |  |  |  |  | R:I:0.6 | E04 ROB03 E Stop 1/1 | SDI07_E04 ROB03 E Stop 1/1 | E.Stop Button
8 | SDI08 | _ | + |  |  |  |  | R:I:0.7 | E04 ROB03 E Stop 1/2 | SDI08_E04 ROB03 E Stop 1/2 | E.Stop Button
9 | SDI09 | _ | + |  | SDI02 | 1734-IB8S |  | R:I:1.0 | E05 CHC02 E Stop 1/1 | SDI09_E05 CHC02 E Stop 1/1 | E.Stop Button
10 | SDI10 | _ | + |  |  |  |  | R:I:1.1 | E05 CHC02 E Stop 1/2 | SDI10_E05 CHC02 E Stop 1/2 | E.Stop Button
11 | SDI11 | _ | + |  |  |  |  | R:I:1.2 | E06 CHC04 E Stop 1/1 | SDI11_E06 CHC04 E Stop 1/1 | E.Stop Button
12 | SDI12 | _ | + |  |  |  |  | R:I:1.3 | E06 CHC04 E Stop 1/2 | SDI12_E06 CHC04 E Stop 1/2 | E.Stop Button
13 | SDI13 | _ | + |  |  |  |  | R:I:1.4 | E07 TTM01 E Stop 1/1 | SDI13_E07 TTM01 E Stop 1/1 | E.Stop Button
14 | SDI14 | _ | + |  |  |  |  | R:I:1.5 | E07 TTM01 E Stop 1/2 | SDI14_E07 TTM01 E Stop 1/2 | E.Stop Button
15 | SDI15 | _ | + |  |  |  |  | R:I:1.6 | E08 LARC01 E Stop 1/1 | SDI15_E08 LARC01 E Stop 1/1 | E.Stop Button
16 | SDI16 | _ | + |  |  |  |  | R:I:1.7 | E08 LARC01 E Stop 1/2 | SDI16_E08 LARC01 E Stop 1/2 | E.Stop Button
17 | SDI17 | _ | + |  | SDI03 | 1734-IB8S |  | R:I:2.0 | E09 ROB04 E Stop 1/1 | SDI17_E09 ROB04 E Stop 1/1 | E.Stop Button
18 | SDI18 | _ | + |  |  |  |  | R:I:2.1 | E09 ROB04 E Stop 1/2 | SDI18_E09 ROB04 E Stop 1/2 | E.Stop Button
19 | SDI19 | _ | + |  |  |  |  | R:I:2.2 | Spare | SDI19_Spare | ----
20 | SDI20 | _ | + |  |  |  |  | R:I:2.3 | Spare | SDI20_Spare | ----
21 | SDI21 | _ | + |  |  |  |  | R:I:2.4 | Door01 Close FB 1/1 | SDI21_Door01 Close FB 1/1 | Safety Door Switch
22 | SDI22 | _ | + |  |  |  |  | R:I:2.5 | Door01 Close FB 1/2 | SDI22_Door01 Close FB 1/2 | Safety Door Switch
23 | SDI23 | _ | + |  |  |  |  | R:I:2.6 | Door02 Close FB 1/1 | SDI23_Door02 Close FB 1/1 | Safety Door Switch
24 | SDI24 | _ | + |  |  |  |  | R:I:2.7 | Door02 Close FB 1/2 | SDI24_Door02 Close FB 1/2 | Safety Door Switch
25 | SDI25 | _ | + |  | SDI04 | 1734-IB8S |  | R:I:3.0 | Door03 Close FB 1/1 | SDI25_Door03 Close FB 1/1 | Safety Door Switch
26 | SDI26 | _ | + |  |  |  |  | R:I:3.1 | Door03 Close FB 1/2 | SDI26_Door03 Close FB 1/2 | Safety Door Switch
27 | SDI27 | _ | + |  |  |  |  | R:I:3.2 | Door04 Close FB 1/1 | SDI27_Door04 Close FB 1/1 | Safety Door Switch
28 | SDI28 | _ | + |  |  |  |  | R:I:3.3 | Door04 Close FB 1/2 | SDI28_Door04 Close FB 1/2 | Safety Door Switch
29 | SDI29 | _ | + |  |  |  |  | R:I:3.4 | Door05 Close FB 1/1 | SDI29_Door05 Close FB 1/1 | Safety Door Switch
30 | SDI30 | _ | + |  |  |  |  | R:I:3.5 | Door05 Close FB 1/2 | SDI30_Door05 Close FB 1/2 | Safety Door Switch
31 | SDI31 | _ | + |  |  |  |  | R:I:3.6 | Door06 Close FB 1/1 | SDI31_Door06 Close FB 1/1 | Safety Door Switch
32 | SDI32 | _ | + |  |  |  |  | R:I:3.7 | Door06 Close FB 1/2 | SDI32_Door06 Close FB 1/2 | Safety Door Switch
33 | SDI33 | _ | + |  | SDI05 | 1734-IB8S |  | R:I:4.0 | Door07 Close FB 1/1 | SDI33_Door07 Close FB 1/1 | Safety Door Switch
34 | SDI34 | _ | + |  |  |  |  | R:I:4.1 | Door07 Close FB 1/2 | SDI34_Door07 Close FB 1/2 | Safety Door Switch
35 | SDI35 | _ | + |  |  |  |  | R:I:4.2 | LC01 Healthy FB01 1/1 | SDI35_LC01 Healthy FB01 1/1 | Light curtain
36 | SDI36 | _ | + |  |  |  |  | R:I:4.3 | LC01 Healthy FB01 1/2 | SDI36_LC01 Healthy FB01 1/2 | Light curtain
37 | SDI37 | _ | + |  |  |  |  | R:I:4.4 | Spare | SDI37_Spare | ----
38 | SDI38 | _ | + |  |  |  |  | R:I:4.5 | Spare | SDI38_Spare | ----
39 | SDI39 | _ | + |  |  |  |  | R:I:4.6 | Spare | SDI39_Spare | ----
40 | SDI40 | _ | + |  |  |  |  | R:I:4.7 | Spare | SDI40_Spare | ----
41 | SDO01 | _ | + |  | SDO01 | 1734-OB8S |  | R:O:5.0 | Air Shut off Valve Healthy 1/1 | SDO01_Air Shut off Valve Healthy 1/1 | Air Shut off Valve
42 | SDO02 | _ | + |  |  |  |  | R:O:5.1 | Air Shut off Valve Healthy 1/2 | SDO02_Air Shut off Valve Healthy 1/2 | Air Shut off Valve
43 | SDO03 | _ | + |  |  |  |  | R:O:5.2 | ROB 01 E Stop 1/1 | SDO03_ROB 01 E Stop 1/1 | ROBOT
44 | SDO04 | _ | + |  |  |  |  | R:O:5.3 | ROB 01 E Stop 1/2 | SDO04_ROB 01 E Stop 1/2 | ROBOT
45 | SDO05 | _ | + |  |  |  |  | R:O:5.4 | ROB 01 Auto Stop 1/1 | SDO05_ROB 01 Auto Stop 1/1 | ROBOT
46 | SDO06 | _ | + |  |  |  |  | R:O:5.5 | ROB 01 Auto Stop 1/2 | SDO06_ROB 01 Auto Stop 1/2 | ROBOT
47 | SDO07 | _ | + |  |  |  |  | R:O:5.6 | ROB 02 E Stop 1/1 | SDO07_ROB 02 E Stop 1/1 | ROBOT
48 | SDO08 | _ | + |  |  |  |  | R:O:5.7 | ROB 02 E Stop 1/2 | SDO08_ROB 02 E Stop 1/2 | ROBOT
49 | SDO09 | _ | + |  | SDO02 | 1734-OB8S |  | R:O:6.0 | ROB 02 Auto Stop 1/1 | SDO09_ROB 02 Auto Stop 1/1 | ROBOT
50 | SDO10 | _ | + |  |  |  |  | R:O:6.1 | ROB 02 Auto Stop 1/2 | SDO10_ROB 02 Auto Stop 1/2 | ROBOT
51 | SDO11 | _ | + |  |  |  |  | R:O:6.2 | ROB 03 E Stop 1/1 | SDO11_ROB 03 E Stop 1/1 | ROBOT
52 | SDO12 | _ | + |  |  |  |  | R:O:6.3 | ROB 03 E Stop 1/2 | SDO12_ROB 03 E Stop 1/2 | ROBOT
53 | SDO13 | _ | + |  |  |  |  | R:O:6.4 | ROB 04 E Stop 1/1 | SDO13_ROB 04 E Stop 1/1 | ROBOT
54 | SDO14 | _ | + |  |  |  |  | R:O:6.5 | ROB 04 E Stop 1/2 | SDO14_ROB 04 E Stop 1/2 | ROBOT
55 | SDO15 | _ | + |  |  |  |  | R:O:6.6 | Drive STO 01 1/1 | SDO15_Drive STO 01 1/1 | STO
56 | SDO16 | _ | + |  |  |  |  | R:O:6.7 | Drive STO 01 1/2 | SDO16_Drive STO 01 1/2 | STO
57 | SDO17 | _ | + |  | SDO03 | 1734-OB8S |  | R:O:7.0 | Drive STO 02 1/1 | SDO17_Drive STO 02 1/1 | STO
58 | SDO18 | _ | + |  |  |  |  | R:O:7.1 | Drive STO 02 1/2 | SDO18_Drive STO 02 1/2 | STO
59 | SDO19 | _ | + |  |  |  |  | R:O:7.2 | Drive STO 03 1/1 | SDO19_Drive STO 03 1/1 | STO
60 | SDO20 | _ | + |  |  |  |  | R:O:7.3 | Drive STO 03 1/2 | SDO20_Drive STO 03 1/2 | STO
61 | SDO21 | _ | + |  |  |  |  | R:O:7.4 | Servo STO 01 1/1 | SDO21_Servo STO 01 1/1 | STO
62 | SDO22 | _ | + |  |  |  |  | R:O:7.5 | Servo STO 01 1/2 | SDO22_Servo STO 01 1/2 | STO
63 | SDO23 | _ | + |  |  |  |  | R:O:7.6 | Servo STO 02 1/1 | SDO23_Servo STO 02 1/1 | STO
64 | SDO24 | _ | + |  |  |  |  | R:O:7.7 | Servo STO 02 1/2 | SDO24_Servo STO 02 1/2 | STO
65 | SDO25 | _ | + |  | SDO04 | 1734-OB8S |  | R:O:8.0 | Servo STO 03 1/1 | SDO25_Servo STO 03 1/1 | STO
66 | SDO26 | _ | + |  |  |  |  | R:O:8.1 | Servo STO 03 1/2 | SDO26_Servo STO 03 1/2 | STO
67 | SDO27 | _ | + |  |  |  |  | R:O:8.2 | Door Switch_1 Close Coil | SDO27_Door Switch_1 Close Coil | ----
68 | SDO28 | _ | + |  |  |  |  | R:O:8.3 | Door Switch_2 Close Coil | SDO28_Door Switch_2 Close Coil | ----
69 | SDO29 | _ | + |  |  |  |  | R:O:8.4 | Door Switch_3 Close Coil | SDO29_Door Switch_3 Close Coil | ----
70 | SDO30 | _ | + |  |  |  |  | R:O:8.5 | Door Switch_4 Close Coil | SDO30_Door Switch_4 Close Coil | ----
71 | SDO31 | _ | + |  |  |  |  | R:O:8.6 | Door Switch_5 Close Coil | SDO31_Door Switch_5 Close Coil | ----
72 | SDO32 | _ | + |  |  |  |  | R:O:8.7 | Door Switch_6 Close Coil | SDO32_Door Switch_6 Close Coil | ----
73 | SDO33 | _ | + |  | SDO05 | 1734-OB8S |  | R:O:9.0 | Door Switch_7 Close Coil | SDO33_Door Switch_7 Close Coil
74 | SDO34 | _ | + |  |  |  |  | R:O:9.1 | Spare | SDO34_Spare
75 | SDO35 | _ | + |  |  |  |  | R:O:9.2 | Spare | SDO35_Spare
76 | SDO36 | _ | + |  |  |  |  | R:O:9.3 | Spare | SDO36_Spare
77 | SDO37 | _ | + |  |  |  |  | R:O:9.4 | Spare | SDO37_Spare
78 | SDO38 | _ | + |  |  |  |  | R:O:9.5 | Spare | SDO38_Spare
79 | SDO39 | _ | + |  |  |  |  | R:O:9.6 | Spare | SDO39_Spare
80 | SDO40 | _ | + |  |  |  |  | R:O:9.7 | Spare | SDO40_Spare
81 | DI01 | _ | + |  | DI01 | 1734-IB8 |  | R:I:10.0 | Taping Machine Healty Signal | DI01_Taping Machine Healty Signal
82 | DI02 | _ | + |  |  |  |  | R:I:10.1 | Taping Machine Auto Running Signal | DI02_Taping Machine Auto Running Signal
83 | DI03 | _ | + |  |  |  |  | R:I:10.2 | Taping Machine Busy signal | DI03_Taping Machine Busy signal
84 | DI04 | _ | + |  |  |  |  | R:I:10.3 | Taping Machine Tap Empty Warning Sensor | DI04_Taping Machine Tap Empty Warning Sensor
85 | DI05 | _ | + |  |  |  |  | R:I:10.4 | Taping Machine Top Tape Present Sensor01 | DI05_Taping Machine Top Tape Present Sensor01
86 | DI06 | _ | + |  |  |  |  | R:I:10.5 | Spare | DI06_Spare
87 | DI07 | _ | + |  |  |  |  | R:I:10.6 | Case Bottom Flap Cylinder Close RS | DI07_Case Bottom Flap Cylinder Close RS
88 | DI08 | _ | + |  |  |  |  | R:I:10.7 | Case Bottom Flap Cylinder Open RS | DI08_Case Bottom Flap Cylinder Open RS
89 | DI09 | _ | + |  | DI02 | 1734-IB8 |  | R:I:11.0 | ROB03 Flap Close FB | DI09_ROB03 Flap Close FB
90 | DI10 | _ | + |  |  |  |  | R:I:11.1 | ROB03 Flap Open FB | DI10_ROB03 Flap Open FB
91 | DI11 | _ | + |  |  |  |  | R:I:11.2 | ROB03 Flap Vacuum Ok FB | DI11_ROB03 Flap Vacuum Ok FB
92 | DI12 | _ | + |  |  |  |  | R:I:11.3 | ROB03 Vacuum Pad 02 Vacuum OK FB | DI12_ROB03 Vacuum Pad 02 Vacuum OK FB
93 | DI13 | _ | + |  |  |  |  | R:I:11.4 | ROB04 Vacuum Pad 01 Vacuum OK FB | DI13_ROB04 Vacuum Pad 01 Vacuum OK FB
94 | DI14 | _ | + |  |  |  |  | R:I:11.5 | ROB04 Vacuum Pad 02 Vacuum OK FB | DI14_ROB04 Vacuum Pad 02 Vacuum OK FB
95 | DI15 | _ | + |  |  |  |  | R:I:11.6 | Spare | Spare
96 | DI16 | _ | + |  |  |  |  | R:I:11.7 | Spare | DI16_Spare
97 | DO01 | _ | + |  | DO01 | 1734-OB8 |  | R:O:12.0 | Taping Machine Auto Running Signal | DO01_Taping Machine Auto Running Signal
98 | DO02 | _ | + |  |  |  |  | R:O:12.1 | Taping Machine Stop Signal | DO02_Taping Machine Stop Signal
99 | DO03 | _ | + |  |  |  |  | R:O:12.2 | Spare | DO03_Spare
100 | DO04 | _ | + |  |  |  |  | R:O:12.3 | Spare | DO04_Spare
101 | DO05 | _ | + |  |  |  |  | R:O:12.4 | Case Bottom Flap Cylinder Close SOL | DO05_Case Bottom Flap Cylinder Close SOL
102 | DO06 | _ | + |  |  |  |  | R:O:12.5 | Case Bottom Flap Cylinder Open SOL | DO06_Case Bottom Flap Cylinder Open SOL
103 | DO07 | _ | + |  |  |  |  | R:O:12.6 | ROB03 Flap Close SOL | DO07_ROB03 Flap Close SOL
104 | DO08 | _ | + |  |  |  |  | R:O:12.7 | ROB03 Flap Open SOL | DO08_ROB03 Flap Open SOL
105 | DO09 | _ | + |  | DO02 | 1734-OB8 |  | R:O:13.0 | ROB03 Flap Vacuum ON | DO09_ROB03 Flap Vacuum ON
106 | DO10 | _ | + |  |  |  |  | R:O:13.1 | ROB03 Vacuum Pad 01 Vacuum ON | DO10_ROB03 Vacuum Pad 01 Vacuum ON
107 | DO11 | _ | + |  |  |  |  | R:O:13.2 | ROB04 Vacuum Pad 01/02 Vacuum ON | DO11_ROB04 Vacuum Pad 01/02 Vacuum ON
108 | DO12 | _ | + |  |  |  |  | R:O:13.3 | Spare | DO12_Spare
109 | DO13 | _ | + |  |  |  |  | R:O:13.4 | Spare | DO13_Spare
110 | DO14 | _ | + |  |  |  |  | R:O:13.5 | Spare | DO14_Spare
111 | DO15 | _ | + |  |  |  |  | R:O:13.6 | Spare | DO15_Spare
112 | DO16 | _ | + |  |  |  |  | R:O:13.7 | Spare | DO16_Spare
113 | DO09 | _ | + |  | AI01 | AI01 |  | R:I:14.Ch0 | AI_Vision_Z_Servo_JobHeight_Check | DO09_AI_Vision_Z_Servo_JobHeight_Check
114 | DO10 | _ | + |  |  |  |  | R:I:14.Ch1 | AI_ROB01_JobHeight_Check | DO10_AI_ROB01_JobHeight_Check
115 | DO11 | _ | + |  |  |  |  | R:I:14.Ch2 | AI_FlipServo_JobHeight_Check | DO11_AI_FlipServo_JobHeight_Check
116 | DO12 | _ | + |  |  |  |  | R:I:14.Ch3 | AI_ROB02_JobHeight_Check | DO12_AI_ROB02_JobHeight_Check
117 | DO13 | _ | + |  | AI02 | AI02 |  | R:I:15.Ch0 | Spare | DO13_Spare
118 | DO14 | _ | + |  |  |  |  | R:I:15.Ch1 | Spare | DO14_Spare
119 | DO15 | _ | + |  |  |  |  | R:I:15.Ch2 | Spare | DO15_Spare
120 | DO16 | _ | + |  |  |  |  | R:I:15.Ch3 | Spare | DO16_Spare
|  |  |  | Power Panel 1 | Remote Model 01 | 601TRK0000028 I/O HUB,IP20, FIL20-16DXP,16DIO,I/O-LINK -TURCK | 1 |  | Carton Handling Conveyor 3 MPCB Healthy Signal | Carton Handling Conveyor 3 MPCB Healthy Signal |  | MPCB Contact
|  |  |  | Power Panel 1 |  |  | 2 |  | Carton Handling Conveyor 4 MPCB Healthy Signal | Carton Handling Conveyor 4 MPCB Healthy Signal |  | MPCB Contact
|  |  |  | Power Panel 1 |  |  | 3 |  | Racetrack Conveyor-1 MPCB Healthy Signal | Racetrack Conveyor-1 MPCB Healthy Signal |  | MPCB Contact
|  |  |  | Power Panel 1 |  |  | 4 |  | Racetrack Conveyor-2 MPCB Healthy Signal | Racetrack Conveyor-2 MPCB Healthy Signal |  | MPCB Contact
|  |  |  | Power Panel 1 |  |  | 5 |  | Referencing Servo-1 MPCB Healthy Signal | Referencing Servo-1 MPCB Healthy Signal |  | MPCB Contact
|  |  |  | Power Panel 1 |  |  | 6 |  | Flap Over Assembly Servo Z MPCB Healthy Signal | Flap Over Assembly Servo Z MPCB Healthy Signal |  | MPCB Contact
|  |  |  | Power Panel 1 |  |  | 7 |  | Flap Over Assembly Servo Rotary MPCB Healthy Signal | Flap Over Assembly Servo Rotary MPCB Healthy Signal |  | MPCB Contact
|  |  |  | Power Panel 1 |  |  | 8 |  | Racetrack Conveyor-3 MPCB Healthy Signal | Racetrack Conveyor-3 MPCB Healthy Signal |  | MPCB Contact
|  |  |  | Power Panel 1 |  |  | 9 |  | Referencing Servo-3 MPCB Healthy Signal | Referencing Servo-3 MPCB Healthy Signal |  | MPCB Contact
|  |  |  | Power Panel 1 |  |  | 10 |  | Spare | Spare
|  |  |  | Power Panel 1 |  |  | 11 |  | Spare | Spare
|  |  |  | Power Panel 1 |  |  | 12 |  | Spare | Spare
|  |  |  | Power Panel 1 |  |  | 13 |  | Spare | Spare
|  |  |  | Power Panel 1 |  |  | 14 |  | Spare | Spare
|  |  |  | Power Panel 1 |  |  | 15 |  | Spare | Spare
|  |  |  | Power Panel 1 |  |  | 16 |  | Spare | Spare
|  |  |  | Power Panel 2 | Remote Model 02 | 601TRK0000028 I/O HUB,IP20, FIL20-16DXP,16DIO,I/O-LINK -TURCK | 1 |  | Referencing Servo-2 MPCB Healthy Signal | Referencing Servo-2 MPCB Healthy Signal |  | MPCB Contact
|  |  |  | Power Panel 2 |  |  | 2 |  | Carton Handling Conveyor 1 MPCB Healthy Signal | Carton Handling Conveyor 1 MPCB Healthy Signal |  | MPCB Contact
|  |  |  | Power Panel 2 |  |  | 3 |  | Carton Handling Conveyor 2 MPCB Healthy Signal | Carton Handling Conveyor 2 MPCB Healthy Signal |  | MPCB Contact
|  |  |  | Power Panel 2 |  |  | 4 |  | Carton Guide Z axis Servo Slide MPCB Healthy Signal | Carton Guide Z axis Servo Slide MPCB Healthy Signal |  | MPCB Contact
|  |  |  | Power Panel 2 |  |  | 5 |  | Carton Stopper Servo 1 MPCB Healthy Signal | Carton Stopper Servo 1 MPCB Healthy Signal |  | MPCB Contact
|  |  |  | Power Panel 2 |  |  | 6 |  | Carton Referencing Servo MPCB Healthy Signal | Carton Referencing Servo MPCB Healthy Signal |  | MPCB Contact
|  |  |  | Power Panel 2 |  |  | 7 |  | Taping Machine Infeed Conveyor 1 MPCB Healthy Signal | Taping Machine Infeed Conveyor 1 MPCB Healthy Signal |  | MPCB Contact
|  |  |  | Power Panel 2 |  |  | 8 |  | Label Applicator Roller conveyor 1 MPCB Healthy Signal | Label Applicator Roller conveyor 1 MPCB Healthy Signal |  | MPCB Contact
|  |  |  | Power Panel 2 |  |  | 9 |  | Robot 1 MPCB Healthy Signal | Robot 1 MPCB Healthy Signal |  | MPCB Contact
|  |  |  | Power Panel 2 |  |  | 10 |  | Robot 2 MPCB Healthy Signal | Robot 2 MPCB Healthy Signal |  | MPCB Contact
|  |  |  | Power Panel 2 |  |  | 11 |  | Spare | Spare
|  |  |  | Power Panel 2 |  |  | 12 |  | Spare | Spare
|  |  |  | Power Panel 2 |  |  | 13 |  | Spare | Spare
|  |  |  | Power Panel 2 |  |  | 14 |  | Spare | Spare
|  |  |  | Power Panel 2 |  |  | 15 |  | Spare | Spare
|  |  |  | Power Panel 2 |  |  | 16 |  | Spare | Spare
|  |  |  | Power Panel 3 | Remote Model 03 | 601TRK0000028 I/O HUB,IP20, FIL20-16DXP,16DIO,I/O-LINK -TURCK | 1 |  | Infeed Conveyor MPCB Healthy Signal | Infeed Conveyor MPCB Healthy Signal |  | MPCB Contact
|  |  |  | Power Panel 3 |  |  | 2 |  | Offline Conveyor MPCB Healthy Signal | Offline Conveyor MPCB Healthy Signal |  | MPCB Contact
|  |  |  | Power Panel 3 |  |  | 3 |  | Vision system Vacuum Motor 01 MPCB Healthy Signal | Vision system Vacuum Motor 01 MPCB Healthy Signal |  | MPCB Contact
|  |  |  | Power Panel 3 |  |  | 4 |  | Vision system 01 conveyor 01 Sensor | Vision system 01 conveyor 01 Sensor |  | GL6G-P4212 +Reflector +bracket
|  |  |  | Power Panel 3 |  |  | 5 |  | Vision system 02 03 04 conveyor 01 Sensor | Vision system 02 03 04 conveyor 01 Sensor |  | GL6G-P4212 +Reflector +bracket
|  |  |  | Power Panel 3 |  |  | 6 |  | Vision system 05 conveyor 01 Sensor | Vision system 05 conveyor 01 Sensor |  | GL6G-P4212 +Reflector +bracket
|  |  |  | Power Panel 3 |  |  | 7 |  | Vision system conveyor 01 Exit Sensor | Vision system conveyor 01 Exit Sensor |  | GL6G-P4212 +Reflector +bracket
|  |  |  | Power Panel 3 |  |  | 8 |  | Vision system 06 07 conveyor 02 Sensor | Vision system 06 07 conveyor 02 Sensor |  | GL6G-P4212 +Reflector +bracket
|  |  |  | Power Panel 3 |  |  | 9 |  | Vision system Rejection Present Sensor | Vision system Rejection Present Sensor |  | GL6G-P4212 +Reflector +bracket
|  |  |  | Power Panel 3 |  |  | 10 |  | Vision System Reject Pusher Forward Reed Switch | Vision System Reject Pusher Forward Reed Switch |  | GL6G-P4212 +Reflector +bracket
|  |  |  | Power Panel 3 |  |  | 11 |  | Vision System Reject Pusher Reverse Reed Switch | Vision System Reject Pusher Reverse Reed Switch |  | GL6G-P4212 +Reflector +bracket
|  |  |  | Power Panel 3 |  |  | 12 |  | Vision system Rejection Bin Present Sensor | Vision system Rejection Bin Present Sensor |  | GL6G-P4212 +Reflector +bracket
|  |  |  | Power Panel 3 |  |  | 13 |  | Vision system Rejection Bin Full sensor | Vision system Rejection Bin Full sensor |  | GL6G-P4212 +Reflector +bracket
|  |  |  | Power Panel 3 |  |  | 14 |  | Spare | Spare
|  |  |  | Power Panel 3 |  |  | 15 |  | Spare | Spare
|  |  |  | Power Panel 3 |  |  | 16 |  | Spare | Spare
|  |  |  | HMI | Remote Model 04 | 601TRK0000028 I/O HUB,IP20, FIL20-16DXP,16DIO,I/O-LINK -TURCK | 1 |  | System Start PB at HMI Panel | System Start PB at HMI Panel | Push Button+Lamp
|  |  |  | HMI |  |  | 2 |  | System Stop PB at HMI Panel | System Stop PB at HMI Panel | Push Button
|  |  |  | HMI |  |  | 3 |  | System Reset PB at HMI Panel | System Reset PB at HMI Panel | Push Button+Lamp
|  |  |  | HMI |  |  | 4 |  | Safety Reset PB at HMI Panel | Safety Reset PB at HMI Panel | Push Button+Lamp
|  |  |  | HMI |  |  | 5 |  | Tower Lamp Red at HMI Panel | Tower Lamp Red at HMI Panel | Air Pressure Switch
|  |  |  | HMI |  |  | 6 |  | Tower Lamp Amber at HMI Panel | Tower Lamp Amber at HMI Panel | Phase Sequencer
|  |  |  | HMI |  |  | 7 |  | Tower Lamp Green at HMI Panel | Tower Lamp Green at HMI Panel
|  |  |  | HMI |  |  | 8 |  | Tower Lamp Buzzer at HMI Panel | Tower Lamp Buzzer at HMI Panel
|  |  |  | HMI |  |  | 9 |  | System Start Lamp at HMI Panel | System Start Lamp at HMI Panel
|  |  |  | HMI |  |  | 10 |  | System Reset Lamp at HMI Panel | System Reset Lamp at HMI Panel
|  |  |  | HMI |  |  | 11 |  | Safety Reset Lamp at HMI Panel | Safety Reset Lamp at HMI Panel
|  |  |  | HMI |  |  | 12 |  | Spare | Spare
|  |  |  | HMI |  |  | 13 |  | Spare | Spare
|  |  |  | HMI |  |  | 14 |  | Spare | Spare
|  |  |  | HMI |  |  | 15 |  | Spare | Spare
|  |  |  | HMI |  |  | 16 |  | Spare | Spare
|  |  |  | Infeed Conveyor | Remote Model 05 | 600TRK000001 ASSEMBLY_IP65 HUB 16DIO WITH M8 SENSOR ACCESSORIES | 1 |  | Infeed Conveyor Entry Sensor | Infeed Conveyor Entry Sensor |  | GL6G-P4212 +Reflector +bracket
|  |  |  | Infeed Conveyor |  |  | 2 |  | Infeed Conveyor Exit Sensor | Infeed Conveyor Exit Sensor |  | GL6G-P4212 +Reflector +bracket
|  |  |  | Infeed Conveyor |  |  | 3 |  | Offline Conveyor Position 01 Proxy sensor | Offline Conveyor Position 01 Proxy sensor
|  |  |  | Infeed Conveyor |  |  | 4 |  | Offline Conveyor Position 02 Proxy sensor | Offline Conveyor Position 02 Proxy sensor
|  |  |  | Infeed Conveyor |  |  | 5 |  | Offline Conveyor Buffer Sensor 02 | Offline Conveyor Buffer Sensor 02 |  | GL6G-P4212 +Reflector +bracket
|  |  |  | Infeed Conveyor |  |  | 6 |  | Offline Conveyor Exit Sensor | Offline Conveyor Exit Sensor |  | GL6G-P4212 +Reflector +bracket
|  |  |  | Infeed Conveyor |  |  | 7 |  | Spare | Spare
|  |  |  | Infeed Conveyor |  |  | 8 |  | Spare | Spare
|  |  |  | Infeed Conveyor |  |  | 9 |  | Spare | Spare
|  |  |  | Infeed Conveyor |  |  | 10 |  | Spare | Spare
|  |  |  | Infeed Conveyor |  |  | 11 |  | Spare | Spare
|  |  |  | Infeed Conveyor |  |  | 12 |  | Spare | Spare
|  |  |  | Infeed Conveyor |  |  | 13 |  | Spare | Spare
|  |  |  | Infeed Conveyor |  |  | 14 |  | Spare | Spare
|  |  |  | Infeed Conveyor |  |  | 15 |  | Spare | Spare
|  |  |  | Infeed Conveyor |  |  | 16 |  | Spare | Spare
|  |  |  | Race Track 01 And ROB01 | Remote Model 06 | 600TRK000001 ASSEMBLY_IP65 HUB 16DIO WITH M8 SENSOR ACCESSORIES | 1 |  | Race Track 01 Homing Sensor 01 | Race Track 01 Homing Sensor 01
|  |  |  | Race Track 01 And ROB01 |  |  | 2 |  | Race Track 01 Homing Sensor 02 | Race Track 01 Homing Sensor 02
|  |  |  | Race Track 01 And ROB01 |  |  | 3 |  | Race Track 01 Entry Sensor 01 | Race Track 01 Entry Sensor 01 |  | GL6G-P4212 +Reflector +bracket
|  |  |  | Race Track 01 And ROB01 |  |  | 4 |  | Race Track 01 Robot Pick Sensor 01 | Race Track 01 Robot Pick Sensor 01 |  | GL6G-P4212 +Reflector +bracket
|  |  |  | Race Track 01 And ROB01 |  |  | 5 |  | Race Track 01 Robot Pick Sensor 01 | Race Track 01 Robot Pick Sensor 01 |  | GL6G-P4212 +Reflector +bracket
|  |  |  | Race Track 01 And ROB01 |  |  | 6 |  | Rob01 Stopper Cylinder 01 Up Reed Switch | Rob01 Stopper Cylinder 01 Up Reed Switch |  | REED SWITCH,SMT-8M-A-PS-24V-E-5.0-OE,574336, FESTO
|  |  |  | Race Track 01 And ROB01 |  |  | 7 |  | Rob01 Stopper Cylinder 01 Down Reed Switch | Rob01 Stopper Cylinder 01 Down Reed Switch |  | REED SWITCH,SMT-8M-A-PS-24V-E-5.0-OE,574336, FESTO
|  |  |  | Race Track 01 And ROB01 |  |  | 8 |  | Rob01 Vacuum Ok Feedback 01 | Rob01 Vacuum Ok Feedback 01
|  |  |  | Race Track 01 And ROB01 |  |  | 9 |  | Rob01 Vacuum Ok Feedback 02 | Rob01 Vacuum Ok Feedback 02
|  |  |  | Race Track 01 And ROB01 |  |  | 10 |  | ROB01 Cylinder Up FB | ROB01 Cylinder Up FB |  | REED SWITCH,SMT-8M-A-PS-24V-E-5.0-OE,574336, FESTO
|  |  |  | Race Track 01 And ROB01 |  |  | 11 |  | ROB01 Cylinder Down FB | ROB01 Cylinder Down FB |  | REED SWITCH,SMT-8M-A-PS-24V-E-5.0-OE,574336, FESTO
|  |  |  | Race Track 01 And ROB01 |  |  | 12 |  | Spare | Spare
|  |  |  | Race Track 01 And ROB01 |  |  | 13 |  | Spare | Spare
|  |  |  | Race Track 01 And ROB01 |  |  | 14 |  | Spare | Spare
|  |  |  | Race Track 01 And ROB01 |  |  | 15 |  | Spare | Spare
|  |  |  | Race Track 01 And ROB01 |  |  | 16 |  | Spare | Spare
|  |  |  | Race Track 02 And ROB02 | Remote Model 07 | 600TRK000001 ASSEMBLY_IP65 HUB 16DIO WITH M8 SENSOR ACCESSORIES | 1 |  | Race Track 03 Homing Sensor | Race Track 03 Homing Sensor
|  |  |  | Race Track 02 And ROB02 |  |  | 2 |  | Race Track 03 Rob 01 Place position sensor 01 | Race Track 03 Rob 01 Place position sensor 01 |  | GL6G-P4212 +Reflector +bracket
|  |  |  | Race Track 02 And ROB02 |  |  | 3 |  | Race Track 03 Rob 01 Place position sensor 02 | Race Track 03 Rob 01 Place position sensor 02 |  | GL6G-P4212 +Reflector +bracket
|  |  |  | Race Track 02 And ROB02 |  |  | 4 |  | Race Track 03 Slide 01 Place position sensor 01 | Race Track 03 Slide 01 Place position sensor 01 |  | GL6G-P4212 +Reflector +bracket
|  |  |  | Race Track 02 And ROB02 |  |  | 5 |  | Race Track 03 Slide 01 Place position sensor 02 | Race Track 03 Slide 01 Place position sensor 02 |  | GL6G-P4212 +Reflector +bracket
|  |  |  | Race Track 02 And ROB02 |  |  | 6 |  | Race Track 03 Rob 02 Place position sensor 01 | Race Track 03 Rob 02 Place position sensor 01 |  | GL6G-P4212 +Reflector +bracket
|  |  |  | Race Track 02 And ROB02 |  |  | 7 |  | Race Track 03 Rob 02 Place position sensor 02 | Race Track 03 Rob 02 Place position sensor 02 |  | GL6G-P4212 +Reflector +bracket
|  |  |  | Race Track 02 And ROB02 |  |  | 8 |  | Rob02 Vacuum Ok Feedback 01 | Rob02 Vacuum Ok Feedback 01
|  |  |  | Race Track 02 And ROB02 |  |  | 9 |  | Rob02 Vacuum Ok Feedback 02 | Rob02 Vacuum Ok Feedback 02
|  |  |  | Race Track 02 And ROB02 |  |  | 10 |  | Rob02 Stopper Cylinder 01 Up Reed Switch | Rob02 Stopper Cylinder 01 Up Reed Switch |  | REED SWITCH,SMT-8M-A-PS-24V-E-5.0-OE,574336, FESTO
|  |  |  | Race Track 02 And ROB02 |  |  | 11 |  | Rob02 Stopper Cylinder 01 Down Reed Switch | Rob02 Stopper Cylinder 01 Down Reed Switch |  | REED SWITCH,SMT-8M-A-PS-24V-E-5.0-OE,574336, FESTO
|  |  |  | Race Track 02 And ROB02 |  |  | 12 |  | Rob02 Stopper Cylinder 02 Up Reed Switch | Rob02 Stopper Cylinder 02 Up Reed Switch |  | REED SWITCH,SMT-8M-A-PS-24V-E-5.0-OE,574336, FESTO
|  |  |  | Race Track 02 And ROB02 |  |  | 13 |  | Rob02 Stopper Cylinder 02 Down Reed Switch | Rob02 Stopper Cylinder 02 Down Reed Switch |  | REED SWITCH,SMT-8M-A-PS-24V-E-5.0-OE,574336, FESTO
|  |  |  | Race Track 02 And ROB02 |  |  | 14 |  | Spare | Spare
|  |  |  | Race Track 02 And ROB02 |  |  | 15 |  | Spare | Spare
|  |  |  | Race Track 02 And ROB02 |  |  | 16 |  | Spare | Spare
|  |  |  | Robot 03 | Remote Model 08 | 600TRK000001 ASSEMBLY_IP65 HUB 16DIO WITH M8 SENSOR ACCESSORIES | 1 |  | Rob03 Craton Present Sensor 01 | Rob03 Craton Present Sensor 01 |  | GL6-P3212, 1068970 | Photoelectric retro-reflective sensor
|  |  |  | Robot 03 |  |  | 2 |  | Rob03 Vacuum Cup 01 FB | Rob03 Vacuum Cup 01 FB |  | VACUUM SWITCH, SPAN-B2R-G18M-PN-PN-L1, 8035545
|  |  |  | Robot 03 |  |  | 3 |  | Rob03 Vacuum Cup 02 FB | Rob03 Vacuum Cup 02 FB |  | VACUUM SWITCH, SPAN-B2R-G18M-PN-PN-L1, 8035545
|  |  |  | Robot 03 |  |  | 4 |  | Rob03 Vacuum Cup 03 FB | Rob03 Vacuum Cup 03 FB |  | VACUUM SWITCH, SPAN-B2R-G18M-PN-PN-L1, 8035545
|  |  |  | Robot 03 |  |  | 5 |  | Rob03 Folding cylinder Forward Reed Switch | Rob03 Folding cylinder Forward Reed Switch |  | REED SWITCH,SMT-8M-A-PS-24V-E-5.0-OE,574336, FESTO
|  |  |  | Robot 03 |  |  | 6 |  | Rob03 Folding cylinder Forward Reed Switch | Rob03 Folding cylinder Forward Reed Switch |  | REED SWITCH,SMT-8M-A-PS-24V-E-5.0-OE,574336, FESTO
|  |  |  | Robot 03 |  |  | 7 |  | Rob03 Carton Present Sensor 01 | Rob03 Carton Present Sensor 01 |  | GL6-P3212, 1068970 | Photoelectric retro-reflective sensor
|  |  |  | Robot 03 |  |  | 8 |  | Spare | Spare
|  |  |  | Robot 03 |  |  | 9 |  | Spare | Spare
|  |  |  | Robot 03 |  |  | 10 |  | Spare | Spare
|  |  |  | Robot 03 |  |  | 11 |  | Spare | Spare
|  |  |  | Robot 03 |  |  | 12 |  | Spare | Spare
|  |  |  | Robot 03 |  |  | 13 |  | Spare | Spare
|  |  |  | Robot 03 |  |  | 14 |  | Spare | Spare
|  |  |  | Robot 03 |  |  | 15 | DO | Rob03 Empty Carton Station 01 low carton lamp | Rob03 Empty Carton Station 01 low carton lamp
|  |  |  | Robot 03 |  |  | 16 | DO | Rob03 Empty Carton Station 02 low carton lamp | Rob03 Empty Carton Station 02 low carton lamp
|  |  |  | Empty Carton Area | Remote Model 09 | 600TRK000001 ASSEMBLY_IP65 HUB 16DIO WITH M8 SENSOR ACCESSORIES | 1 |  | Empty Carton Station 01 Low level sensor | Empty Carton Station 01 Low level sensor |  | GL6-P3212, 1068970 | Photoelectric retro-reflective sensor
|  |  |  | Empty Carton Area |  |  | 2 |  | Empty Carton Station 01 Warning level sensor | Empty Carton Station 01 Warning level sensor |  | GL6-P3212, 1068970 | Photoelectric retro-reflective sensor
|  |  |  | Empty Carton Area |  |  | 3 |  | Empty Carton Station 02 Low level sensor | Empty Carton Station 02 Low level sensor |  | GL6-P3212, 1068970 | Photoelectric retro-reflective sensor
|  |  |  | Empty Carton Area |  |  | 4 |  | Empty Carton Station 02 Warning level sensor | Empty Carton Station 02 Warning level sensor |  | GL6-P3212, 1068970 | Photoelectric retro-reflective sensor
|  |  |  | Empty Carton Area |  |  | 5 |  | Carton formed sensor 01 | Carton formed sensor 01 |  | GL6-P3212, 1068970 | Photoelectric retro-reflective sensor
|  |  |  | Empty Carton Area |  |  | 6 |  | Carton formed sensor 02 | Carton formed sensor 02 |  | GL6-P3212, 1068970 | Photoelectric retro-reflective sensor
|  |  |  | Empty Carton Area |  |  | 7 |  | Spare | Spare
|  |  |  | Empty Carton Area |  |  | 8 |  | Spare | Spare
|  |  |  | Empty Carton Area |  |  | 9 |  | Spare | Spare
|  |  |  | Empty Carton Area |  |  | 10 |  | Spare | Spare
|  |  |  | Empty Carton Area |  |  | 11 |  | Spare | Spare
|  |  |  | Empty Carton Area |  |  | 12 |  | Spare | Spare
|  |  |  | Empty Carton Area |  |  | 13 |  | Spare | Spare
|  |  |  | Empty Carton Area |  |  | 14 |  | Spare | Spare
|  |  |  | Empty Carton Area |  |  | 15 |  | Spare | Spare
|  |  |  | Empty Carton Area |  |  | 16 |  | Spare | Spare
|  |  |  | Carton Handling Conveyor 01 02 and 03 | Remote Model 10 | 600TRK000001 ASSEMBLY_IP65 HUB 16DIO WITH M8 SENSOR ACCESSORIES | 1 |  | Carton Handling conveyor 01 Entry sensor | Carton Handling conveyor 01 Entry sensor |  | GL6-P3212, 1068970 | Photoelectric retro-reflective sensor
|  |  |  | Carton Handling Conveyor 01 02 and 03 |  |  | 2 |  | Carton Handling conveyor 01 Exit sensor | Carton Handling conveyor 01 Exit sensor |  | GL6-P3212, 1068970 | Photoelectric retro-reflective sensor
|  |  |  | Carton Handling Conveyor 01 02 and 03 |  |  | 3 |  | Carton Handling conveyor 01 Stopper Forward Reed Switch | Carton Handling conveyor 01 Stopper Forward Reed Switch |  | REED SWITCH,SMT-8M-A-PS-24V-E-5.0-OE,574336, FESTO
|  |  |  | Carton Handling Conveyor 01 02 and 03 |  |  | 4 |  | Carton Handling conveyor 01 Stopper Reverse Reed Switch | Carton Handling conveyor 01 Stopper Reverse Reed Switch |  | REED SWITCH,SMT-8M-A-PS-24V-E-5.0-OE,574336, FESTO
|  |  |  | Carton Handling Conveyor 01 02 and 03 |  |  | 5 |  | Carton Handling conveyor 02 Entry sensor 01 | Carton Handling conveyor 02 Entry sensor 01 |  | GL6-P3212, 1068970 | Photoelectric retro-reflective sensor
|  |  |  | Carton Handling Conveyor 01 02 and 03 |  |  | 6 |  | Carton Handling conveyor 02 Entry sensor 02 | Carton Handling conveyor 02 Entry sensor 02 |  | GL6-P3212, 1068970 | Photoelectric retro-reflective sensor
|  |  |  | Carton Handling Conveyor 01 02 and 03 |  |  | 7 |  | Carton Handling conveyor 02 Exit sensor | Carton Handling conveyor 02 Exit sensor |  | GL6-P3212, 1068970 | Photoelectric retro-reflective sensor
|  |  |  | Carton Handling Conveyor 01 02 and 03 |  |  | 8 |  | Carton Handling conveyor 02 Stopper Forward Reed Switch | Carton Handling conveyor 02 Stopper Forward Reed Switch |  | REED SWITCH,SMT-8M-A-PS-24V-E-5.0-OE,574336, FESTO
|  |  |  | Carton Handling Conveyor 01 02 and 03 |  |  | 9 |  | Carton Handling conveyor 02 Stopper Reverse Reed Switch | Carton Handling conveyor 02 Stopper Reverse Reed Switch |  | REED SWITCH,SMT-8M-A-PS-24V-E-5.0-OE,574336, FESTO
|  |  |  | Carton Handling Conveyor 01 02 and 03 |  |  | 10 |  | Carton Handling conveyor 03 Entry sensor |  |  | GL6-P3212, 1068970 | Photoelectric retro-reflective sensor
|  |  |  | Carton Handling Conveyor 01 02 and 03 |  |  | 11 |  | Carton Handling conveyor 03 Exit sensor 01 |  |  | GL6-P3212, 1068970 | Photoelectric retro-reflective sensor
|  |  |  | Carton Handling Conveyor 01 02 and 03 |  |  | 12 |  | Carton Handling conveyor 03 Exit sensor 02 |  |  | GL6-P3212, 1068970 | Photoelectric retro-reflective sensor
|  |  |  | Carton Handling Conveyor 01 02 and 03 |  |  | 13 |  | Carton Handling conveyor 03 Pusher Forward Reed Switch |  |  | REED SWITCH,SMT-8M-A-PS-24V-E-5.0-OE,574336, FESTO
|  |  |  | Carton Handling Conveyor 01 02 and 03 |  |  | 14 |  | Carton Handling conveyor 03 Pusher Reverse Reed Switch |  |  | REED SWITCH,SMT-8M-A-PS-24V-E-5.0-OE,574336, FESTO
|  |  |  | Carton Handling Conveyor 01 02 and 03 |  |  | 15 |  | Spare
|  |  |  | Carton Handling Conveyor 01 02 and 03 |  |  | 16 |  | Spare
|  |  |  | Carton Handling Conveyor 02 | Remote Model 11 | 600TRK000001 ASSEMBLY_IP65 HUB 16DIO WITH M8 SENSOR ACCESSORIES | 1 |  | Box Cylinder 01 Open FB | Box Cylinder 01 Open FB |  | Cylinder Contact
|  |  |  | Carton Handling Conveyor 02 |  |  | 2 |  | Box Cylinder 01 Close FB | Box Cylinder 01 Close FB |  | Cylinder Contact
|  |  |  | Carton Handling Conveyor 02 |  |  | 3 |  | Box Cylinder 01 Open FB | Box Cylinder 01 Open FB |  | Cylinder Contact
|  |  |  | Carton Handling Conveyor 02 |  |  | 4 |  | Box Cylinder 01 Close FB | Box Cylinder 01 Close FB |  | Cylinder Contact
|  |  |  | Carton Handling Conveyor 02 |  |  | 5 |  | Box Cylinder 01 Open FB | Box Cylinder 01 Open FB |  | Cylinder Contact
|  |  |  | Carton Handling Conveyor 02 |  |  | 6 |  | Box Cylinder 01 Close FB | Box Cylinder 01 Close FB |  | Cylinder Contact
|  |  |  | Carton Handling Conveyor 02 |  |  | 7 |  | Box Cylinder 01 Open FB | Box Cylinder 01 Open FB |  | Cylinder Contact
|  |  |  | Carton Handling Conveyor 02 |  |  | 8 |  | Box Cylinder 01 Close FB | Box Cylinder 01 Close FB |  | Cylinder Contact
|  |  |  | Carton Handling Conveyor 02 |  |  | 9 |  | Vision System Cylinder FWD RS | Vision System Cylinder FWD RS |  | REED SWITCH,SMT-8M-A-PS-24V-E-5.0-OE,574336, FESTO
|  |  |  | Carton Handling Conveyor 02 |  |  | 10 |  | Vision System Cylinder REV RS | Vision System Cylinder REV RS |  | REED SWITCH,SMT-8M-A-PS-24V-E-5.0-OE,574336, FESTO
|  |  |  | Carton Handling Conveyor 02 |  |  | 11 |  | Spare | Spare
|  |  |  | Carton Handling Conveyor 02 |  |  | 12 |  | Spare | Spare
|  |  |  | Carton Handling Conveyor 02 |  |  | 13 |  | Spare | Spare
|  |  |  | Carton Handling Conveyor 02 |  |  | 14 |  | Spare | Spare
|  |  |  | Carton Handling Conveyor 02 |  |  | 15 |  | Spare | Spare
|  |  |  | Carton Handling Conveyor 02 |  |  | 16 |  | Spare | Spare
|  |  |  | Carton Handling Conveyor 04 | Remote Model 12 | 600TRK000001 ASSEMBLY_IP65 HUB 16DIO WITH M8 SENSOR ACCESSORIES | 1 |  | Carton Handling conveyor 04 Entry sensor | Carton Handling conveyor 04 Entry sensor |  | GL6-P3212, 1068970 | Photoelectric retro-reflective sensor
|  |  |  | Carton Handling Conveyor 04 |  |  | 2 |  | Carton Handling conveyor 04 Exit sensor 01 | Carton Handling conveyor 04 Exit sensor 01 |  | GL6-P3212, 1068970 | Photoelectric retro-reflective sensor
|  |  |  | Carton Handling Conveyor 04 |  |  | 3 |  | Carton Handling conveyor 04 Exit sensor 02 | Carton Handling conveyor 04 Exit sensor 02 |  | GL6-P3212, 1068970 | Photoelectric retro-reflective sensor
|  |  |  | Carton Handling Conveyor 04 |  |  | 4 |  | Carton Handling conveyor 04 Stopper Forward Reed Switch | Carton Handling conveyor 04 Stopper Forward Reed Switch |  | REED SWITCH,SMT-8M-A-PS-24V-E-5.0-OE,574336, FESTO
|  |  |  | Carton Handling Conveyor 04 |  |  | 5 |  | Carton Handling conveyor 04 Stopper Reverse Reed Switch | Carton Handling conveyor 04 Stopper Reverse Reed Switch |  | REED SWITCH,SMT-8M-A-PS-24V-E-5.0-OE,574336, FESTO
|  |  |  | Carton Handling Conveyor 04 |  |  | 6 |  | Carton Handling conveyor 04 Pusher Forward Reed Switch | Carton Handling conveyor 04 Pusher Forward Reed Switch |  | REED SWITCH,SMT-8M-A-PS-24V-E-5.0-OE,574336, FESTO
|  |  |  | Carton Handling Conveyor 04 |  |  | 7 |  | Carton Handling conveyor 04 Pusher Reverse Reed Switch | Carton Handling conveyor 04 Pusher Reverse Reed Switch |  | REED SWITCH,SMT-8M-A-PS-24V-E-5.0-OE,574336, FESTO
|  |  |  | Carton Handling Conveyor 04 |  |  | 8 |  | Taping Machine Infeed Conveyor 01 Entry Sensor 01 | Taping Machine Infeed Conveyor 01 Entry Sensor 01 |  | GL6-P3212, 1068970 | Photoelectric retro-reflective sensor
|  |  |  | Carton Handling Conveyor 04 |  |  | 9 |  | Taping Machine Infeed Conveyor 01 Exit Sensor 01 | Taping Machine Infeed Conveyor 01 Exit Sensor 01 |  | GL6-P3212, 1068970 | Photoelectric retro-reflective sensor
|  |  |  | Carton Handling Conveyor 04 |  |  | 10 |  | Taping Machine Carton Present Sensor | Taping Machine Carton Present Sensor |  | GL6-P3212, 1068970 | Photoelectric retro-reflective sensor
|  |  |  | Carton Handling Conveyor 04 |  |  | 11 |  | Spare | Spare
|  |  |  | Carton Handling Conveyor 04 |  |  | 12 |  | Spare | Spare
|  |  |  | Carton Handling Conveyor 04 |  |  | 13 |  | Spare | Spare
|  |  |  | Carton Handling Conveyor 04 |  |  | 14 |  | Spare | Spare
|  |  |  | Carton Handling Conveyor 04 |  |  | 15 |  | Spare | Spare
|  |  |  | Carton Handling Conveyor 04 |  |  | 16 |  | Spare | Spare
|  |  |  | Label Applicator | Remote Model 13 | 600TRK000001 ASSEMBLY_IP65 HUB 16DIO WITH M8 SENSOR ACCESSORIES | 1 |  | Label Applicator Roller conveyor 01 Printer Sensor 01 | Label Applicator Roller conveyor 01 Printer Sensor 01 |  | GL6-P3212, 1068970 | Photoelectric retro-reflective sensor
|  |  |  | Label Applicator |  |  | 2 |  | Label Applicator Roller conveyor 01 Printer Sensor 02 | Label Applicator Roller conveyor 01 Printer Sensor 02 |  | GL6-P3212, 1068970 | Photoelectric retro-reflective sensor
|  |  |  | Label Applicator |  |  | 3 |  | Label Applicator Roller conveyor 01 Stopper Forward Reed Switch | Label Applicator Roller conveyor 01 Stopper Forward Reed Switch |  | REED SWITCH,SMT-8M-A-PS-24V-E-5.0-OE,574336, FESTO
|  |  |  | Label Applicator |  |  | 4 |  | Label Applicator Roller conveyor 01 Stopper Reverse Reed Switch | Label Applicator Roller conveyor 01 Stopper Reverse Reed Switch |  | REED SWITCH,SMT-8M-A-PS-24V-E-5.0-OE,574336, FESTO
|  |  |  | Label Applicator |  |  | 5 |  | Label Applicator Roller conveyor 01 Rob04 Pick Sensor 01 | Label Applicator Roller conveyor 01 Rob04 Pick Sensor 01 |  | GL6-P3212, 1068970 | Photoelectric retro-reflective sensor
|  |  |  | Label Applicator |  |  | 6 |  | Label Applicator Roller conveyor 01 Rob04 Pick Sensor 02 | Label Applicator Roller conveyor 01 Rob04 Pick Sensor 02 |  | GL6-P3212, 1068970 | Photoelectric retro-reflective sensor
|  |  |  | Label Applicator |  |  | 7 |  | Spare | Spare
|  |  |  | Label Applicator |  |  | 8 |  | Spare | Spare
|  |  |  | Label Applicator |  |  | 9 |  | Spare | Spare
|  |  |  | Label Applicator |  |  | 10 |  | Spare | Spare
|  |  |  | Label Applicator |  |  | 11 |  | Spare | Spare
|  |  |  | Label Applicator |  |  | 12 |  | Spare | Spare
|  |  |  | Label Applicator |  |  | 13 |  | Spare | Spare
|  |  |  | Label Applicator |  |  | 14 |  | Spare | Spare
|  |  |  | Label Applicator |  |  | 15 |  | Spare | Spare
|  |  |  | Label Applicator |  |  | 16 |  | Spare | Spare
|  |  |  | Robot 04 | Remote Model 14 | 600TRK000001 ASSEMBLY_IP65 HUB 16DIO WITH M8 SENSOR ACCESSORIES | 1 |  | Label Applicator Roller conveyor 01 Printer Sensor 01 | Label Applicator Roller conveyor 01 Printer Sensor 01 |  | GL6-P3212, 1068970 | Photoelectric retro-reflective sensor
|  |  |  | Robot 04 |  |  | 2 |  | Label Applicator Roller conveyor 01 Printer Sensor 02 | Label Applicator Roller conveyor 01 Printer Sensor 02 |  | GL6-P3212, 1068970 | Photoelectric retro-reflective sensor
|  |  |  | Robot 04 |  |  | 3 |  | Label Applicator Roller conveyor 01 Stopper Forward Reed Switch | Label Applicator Roller conveyor 01 Stopper Forward Reed Switch |  | REED SWITCH,SMT-8M-A-PS-24V-E-5.0-OE,574336, FESTO
|  |  |  | Robot 04 |  |  | 4 |  | Label Applicator Roller conveyor 01 Stopper Reverse Reed Switch | Label Applicator Roller conveyor 01 Stopper Reverse Reed Switch |  | REED SWITCH,SMT-8M-A-PS-24V-E-5.0-OE,574336, FESTO
|  |  |  | Robot 04 |  |  | 5 |  | Label Applicator Roller conveyor 01 Rob04 Pick Sensor 01 | Label Applicator Roller conveyor 01 Rob04 Pick Sensor 01 |  | GL6-P3212, 1068970 | Photoelectric retro-reflective sensor
|  |  |  | Robot 04 |  |  | 6 |  | Label Applicator Roller conveyor 01 Rob04 Pick Sensor 02 | Label Applicator Roller conveyor 01 Rob04 Pick Sensor 02 |  | GL6-P3212, 1068970 | Photoelectric retro-reflective sensor
|  |  |  | Robot 04 |  |  | 7 |  | Spare | Spare
|  |  |  | Robot 04 |  |  | 8 |  | Rob04 Palletizing Station 01 Pallet Present Sensor 01 | Rob04 Palletizing Station 01 Pallet Present Sensor 01 |  | GL6-P3212, 1068970 | Photoelectric retro-reflective sensor
|  |  |  | Robot 04 |  |  | 9 |  | Rob04 Palletizing Station 01 Pallet Present Sensor 02 | Rob04 Palletizing Station 01 Pallet Present Sensor 02 |  | GL6-P3212, 1068970 | Photoelectric retro-reflective sensor
|  |  |  | Robot 04 |  |  | 10 |  | Rob04 Palletizing Station 01 Pallet Present First Carton Sensor 01 | Rob04 Palletizing Station 01 Pallet Present First Carton Sensor 01 |  | GL6-P3212, 1068970 | Photoelectric retro-reflective sensor
|  |  |  | Robot 04 |  |  | 11 |  | Rob04 Palletizing Station 02 Pallet Present Sensor 01 | Rob04 Palletizing Station 02 Pallet Present Sensor 01 |  | GL6-P3212, 1068970 | Photoelectric retro-reflective sensor
|  |  |  | Robot 04 |  |  | 12 |  | Rob04 Palletizing Station 02 Pallet Present Sensor 02 | Rob04 Palletizing Station 02 Pallet Present Sensor 02 |  | GL6-P3212, 1068970 | Photoelectric retro-reflective sensor
|  |  |  | Robot 04 |  |  | 13 |  | Rob04 Palletizing Station 02 Pallet Present First Carton Sensor 01 | Rob04 Palletizing Station 02 Pallet Present First Carton Sensor 01 |  | GL6-P3212, 1068970 | Photoelectric retro-reflective sensor
|  |  |  | Robot 04 |  |  | 14 |  | ROB04 Job Present Sensor | ROB04 Job Present Sensor |  | GL6-P3212, 1068970 | Photoelectric retro-reflective sensor
|  |  |  | Robot 04 |  |  | 15 |  | Spare | Spare
|  |  |  | Robot 04 |  |  | 16 |  | Spare | Spare
81 | DI01 | _ | + | Power Panel 2 | DI01 | 1734-IB8 |  |  | Referencing Servo-2 MPCB Healthy Signal | DI01_Referencing Servo-2 MPCB Healthy Signal
82 | DI02 | _ | + | Power Panel 2 |  |  |  |  | Carton Handling Conveyor 1 MPCB Healthy Signal | DI02_Carton Handling Conveyor 1 MPCB Healthy Signal
83 | DI03 | _ | + | Power Panel 2 |  |  |  |  | Carton Handling Conveyor 2 MPCB Healthy Signal | DI03_Carton Handling Conveyor 2 MPCB Healthy Signal
84 | DI04 | _ | + | Power Panel 2 |  |  |  |  | Carton Guide Z axis Servo Slide MPCB Healthy Signal | DI04_Carton Guide Z axis Servo Slide MPCB Healthy Signal
85 | DI05 | _ | + | Power Panel 2 |  |  |  |  | Carton Stopper Servo 1 MPCB Healthy Signal | DI05_Carton Stopper Servo 1 MPCB Healthy Signal
86 | DI06 | _ | + | Power Panel 2 |  |  |  |  | Carton Referencing Servo MPCB Healthy Signal | DI06_Carton Referencing Servo MPCB Healthy Signal
87 | DI07 | _ | + | Power Panel 2 |  |  |  |  | Taping Machine Infeed Conveyor 1 MPCB Healthy Signal | DI07_Taping Machine Infeed Conveyor 1 MPCB Healthy Signal
88 | DI08 | _ | + | Power Panel 2 |  |  |  |  | Label Applicator Roller conveyor 1 MPCB Healthy Signal | DI08_Label Applicator Roller conveyor 1 MPCB Healthy Signal
89 | DI09 | _ | + | Power Panel 2 | DI02 | 1734-IB8 |  |  | Robot 1 MPCB Healthy Signal | DI09_Robot 1 MPCB Healthy Signal
90 | DI10 | _ | + | Power Panel 2 |  |  |  |  | Robot 2 MPCB Healthy Signal | DI10_Robot 2 MPCB Healthy Signal
91 | DI11 | _ | + | Power Panel 2 |  |  |  |  | Spare | DI11_Spare
92 | DI12 | _ | + | Power Panel 2 |  |  |  |  | Spare | DI12_Spare
93 | DI13 | _ | + | Power Panel 2 |  |  |  |  | ROB01 Reference Cylinder Up RS | DI13_ROB01 Reference Cylinder Up RS
94 | DI14 | _ | + | Power Panel 2 |  |  |  |  | ROB01 Reference Cylinder Down RS | DI14_ROB01 Reference Cylinder Down RS
95 | DI15 | _ | + | Power Panel 2 |  |  |  |  | ROB01 Vacuum Ok FB | DI15_ROB01 Vacuum Ok FB
96 | DI16 | _ | + | Power Panel 2 |  |  |  |  | Flipper Reference Cylinder Up RS | DI16_Flipper Reference Cylinder Up RS
89 | DI09 | _ | + | Power Panel 2 | DI03 | 1734-IB8 |  |  | Flipper Reference Cylinder Down RS | DI09_Flipper Reference Cylinder Down RS
90 | DI10 | _ | + | Power Panel 2 |  |  |  |  | Flipper Vacuum Ok FB | DI10_Flipper Vacuum Ok FB
91 | DI11 | _ | + | Power Panel 2 |  |  |  |  | ROB02 Vacuum Pad 01 Vacuum OK FB | DI11_ROB02 Vacuum Pad 01 Vacuum OK FB
92 | DI12 | _ | + | Power Panel 2 |  |  |  |  | ROB02 Vacuum Pad 02 Vacuum OK FB | DI12_ROB02 Vacuum Pad 02 Vacuum OK FB
93 | DI13 | _ | + | Power Panel 2 |  |  |  |  | ROB02 Reference Cylinder 01 Up FB | DI13_ROB02 Reference Cylinder 01 Up FB
94 | DI14 | _ | + | Power Panel 2 |  |  |  |  | ROB02 Reference Cylinder 02 Up FB | DI14_ROB02 Reference Cylinder 02 Up FB
95 | DI15 | _ | + | Power Panel 2 |  |  |  |  | Spare | DI15_Spare
96 | DI16 | _ | + | Power Panel 2 |  |  |  |  | Spare | DI16_Spare
97 | DO01 | _ | + | Power Panel 2 | DO01 | 1734-OB8 |  |  | ROB01 Reference Cylinder Up SOL | DO01_ROB01 Reference Cylinder Up SOL
98 | DO02 | _ | + | Power Panel 2 |  |  |  |  | ROB01 Reference Cylinder Down SOL | DO02_ROB01 Reference Cylinder Down SOL
99 | DO03 | _ | + | Power Panel 2 |  |  |  |  | Flipper Reference Cylinder Up SOL | DO03_Flipper Reference Cylinder Up SOL
100 | DO04 | _ | + | Power Panel 2 |  |  |  |  | Flipper Reference Cylinder Down SOL | DO04_Flipper Reference Cylinder Down SOL
101 | DO05 | _ | + | Power Panel 2 |  |  |  |  | Spare | DO05_Spare
102 | DO06 | _ | + | Power Panel 2 |  |  |  |  | Spare | DO06_Spare
103 | DO07 | _ | + | Power Panel 2 |  |  |  |  | ROB02 Reference Cylinder Up SOL | DO07_ROB02 Reference Cylinder Up SOL
104 | DO08 | _ | + | Power Panel 2 |  |  |  |  | ROB02 Reference Cylinder Down SOL | DO08_ROB02 Reference Cylinder Down SOL
105 | DO09 | _ | + | Power Panel 2 | DO02 | 1734-OB8 |  |  | ROB02 Vacuum Pad 01 Vacuum ON | DO09_ROB02 Vacuum Pad 01 Vacuum ON
106 | DO10 | _ | + | Power Panel 2 |  |  |  |  | ROB02 Vacuum Pad 01 Blow off | DO10_ROB02 Vacuum Pad 01 Blow off
107 | DO11 | _ | + | Power Panel 2 |  |  |  |  | ROB02 Vacuum Pad 02 Vacuum ON | DO11_ROB02 Vacuum Pad 02 Vacuum ON
108 | DO12 | _ | + | Power Panel 2 |  |  |  |  | ROB02 Vacuum Pad 02 Blow off | DO12_ROB02 Vacuum Pad 02 Blow off
109 | DO13 | _ | + | Power Panel 2 |  |  |  |  | Spare | DO13_Spare
110 | DO14 | _ | + | Power Panel 2 |  |  |  |  | Spare | DO14_Spare
111 | DO15 | _ | + | Power Panel 2 |  |  |  |  | Infeed Selection Lamp | DO15_Infeed Selection Lamp
112 | DO16 | _ | + | Power Panel 2 |  |  |  |  | Outfeed Selection Lamp | DO16_Outfeed Selection Lamp
105 | DO17 | _ | + | Power Panel 2 | DO03 | 1734-OB8 |  |  | Outfeed Buffer Full Sensor | DO17_Outfeed Buffer Full Sensor
106 | DO18 | _ | + | Power Panel 2 |  |  |  |  | Spare | DO18_Spare
107 | DO19 | _ | + | Power Panel 2 |  |  |  |  | Spare | DO19_Spare
108 | DO20 | _ | + | Power Panel 2 |  |  |  |  | Spare | DO20_Spare
109 | DO21 | _ | + | Power Panel 2 |  |  |  |  | Spare | DO21_Spare
110 | DO22 | _ | + | Power Panel 2 |  |  |  |  | Spare | DO22_Spare
111 | DO23 | _ | + | Power Panel 2 |  |  |  |  | Spare | DO23_Spare
112 | DO24 | _ | + | Power Panel 2 |  |  |  |  | Spare | DO24_Spare

## Safety Matrix
VAPR241 Cam Line Packaging Systems Safety Matrix
Safety Device | Labels | Air Shut off Valve Healthy 1/1 | ROB 01 E Stop 1/1 | ROB 01 Auto Stop 1/1 | ROB 02 E Stop 1/1 | ROB 02 Auto Stop 1/1 | ROB 03 E Stop 1/1 | ROB 04 E Stop 1/1 | Drive STO 01 1/1 | Drive STO 02 1/1 | Servo STO 01 1/1 | Servo STO 02 1/1
E01 HMI E Stop 1/1 | E01 | OFF | OFF |  | OFF |  | OFF | OFF | OFF | OFF | OFF | OFF
E02 IFC01 E Stop 1/1 | E02 | OFF | OFF |  | OFF |  | OFF | OFF | OFF | OFF | OFF | OFF
E03 RTC03 E Stop 1/1 | E03 | OFF | OFF |  | OFF |  | OFF | OFF | OFF | OFF | OFF | OFF
E04 ROB03 E Stop 1/1 | E04 | OFF | OFF |  | OFF |  | OFF | OFF | OFF | OFF | OFF | OFF
E05 CHC02 E Stop 1/1 | E05 | OFF | OFF |  | OFF |  | OFF | OFF | OFF | OFF | OFF | OFF
E06 CHC04 E Stop 1/1 | E06 | OFF | OFF |  | OFF |  | OFF | OFF | OFF | OFF | OFF | OFF
E07 TTM01 E Stop 1/1 | E07 | OFF | OFF |  | OFF |  | OFF | OFF | OFF | OFF | OFF | OFF
E08 LARC01 E Stop 1/1 | E08 | OFF | OFF |  | OFF |  | OFF | OFF | OFF | OFF | OFF | OFF
E09 ROB04 E Stop 1/1 | E09 | OFF | OFF |  | OFF |  | OFF | OFF | OFF | OFF | OFF | OFF
Door01 Close FB 1/1 | Door01 | OFF |  | OFF |  | OFF
Door02 Close FB 1/1 | Door02 | OFF |  | OFF |  | OFF
Door03 Close FB 1/1 | Door03 | OFF |  | OFF |  | OFF
Door04 Close FB 1/1 | Door04 | OFF |  | OFF |  | OFF
Door05 Close FB 1/1 | Door05 | OFF |  | OFF |  | OFF
LC01 Healthy FB01 1/1 | LC01 | OFF |  | OFF |  | OFF

## PLC BOM
PLC BOM - Line 01
Item Code | Description | UM | Qty
6010AB000274 | 5069-L330ERS2 | Controller, Compact GuardLogix 5380 Safety, SIL2/PLd, 3.0MB Standard & 1.5MB Safety Memory, 60 nodes, 31 I/Os | 1
6030AB000014 | 9701C-VWSTNLTBDLT51 | FactoryTalk View SE Station Lite Bundle: 25 Displays with FactoryTalk View SE Station Lite Bundle: 25 Displays 8x5 support, ESD | 1
6010AB000018 | 1734-AENTR | MODULE 1734-AENTR ETHERNET/IP TWISTED IO ADAPTOR | 1
6010AB000150 | 1734-IB8S | SINK SAFETY I/P MODULE 1734-IB8S 24VDC 8 CHANNEL | 5
6010AB000151 | 1734-OB8S | SOURCE SAFETY O/P MODULE 1734-OB8S 24VDC 8 CHANNEL | 4
6010AB000215 | 1734-TOP3 | ONE PIECE TERMINAL BASE 1734-TOP3 12-SCREW TERMINA | 18
6010AB000019 | 1734-EP24DC | MODULE 1734-EP24DC 24VDC POWER/BUS EXTENSION -AB | 1
6010AB000021 | 1734-IB8 | MODULE 1734-IB8 24VDC 8 CHANNEL SINK I/P MODULE | 2
6010AB000022 | 1734-OB8 | MODULE 1734-OB8 24VDC 8 CHANNEL SOURCE O/P MODULE | 2
6010AB000025 | 1734-IE4C | 24V Dc 4 Channel High Density Analog Current Input Module | 2
6010AB000152 | 1734-TOP | ONE PIECE TERMINAL BASE 1734-TOP SCREW TERMINAL | 7
6030AB000014 | 9701C-VWSTNLTBDLT51 | FactoryTalk View SE Station Lite Bundle: 25 Displays with FactoryTalk View SE Station Lite Bundle: 25 Displays 8x5 support, ESD | 1
PLC BOM - Line 02
Item Code | Description | UM | Qty
6010AB000274 | 5069-L330ERS2 | Controller, Compact GuardLogix 5380 Safety, SIL2/PLd, 3.0MB Standard & 1.5MB Safety Memory, 60 nodes, 31 I/Os | 1
6030AB000014 | 9701C-VWSTNLTBDLT51 | FactoryTalk View SE Station Lite Bundle: 25 Displays with FactoryTalk View SE Station Lite Bundle: 25 Displays 8x5 support, ESD | 1
6010AB000018 | 1734-AENTR | MODULE 1734-AENTR ETHERNET/IP TWISTED IO ADAPTOR | 1
6010AB000150 | 1734-IB8S | SINK SAFETY I/P MODULE 1734-IB8S 24VDC 8 CHANNEL | 5
6010AB000151 | 1734-OB8S | SOURCE SAFETY O/P MODULE 1734-OB8S 24VDC 8 CHANNEL | 4
6010AB000215 | 1734-TOP3 | ONE PIECE TERMINAL BASE 1734-TOP3 12-SCREW TERMINA | 18
6010AB000019 | 1734-EP24DC | MODULE 1734-EP24DC 24VDC POWER/BUS EXTENSION -AB | 1
6010AB000021 | 1734-IB8 | MODULE 1734-IB8 24VDC 8 CHANNEL SINK I/P MODULE | 2
6010AB000022 | 1734-OB8 | MODULE 1734-OB8 24VDC 8 CHANNEL SOURCE O/P MODULE | 2
6010AB000025 | 1734-IE4C | 24V Dc 4 Channel High Density Analog Current Input Module | 2
6010AB000152 | 1734-TOP | ONE PIECE TERMINAL BASE 1734-TOP SCREW TERMINAL | 7

## DB FC Names
VAPR241 - Tweezerman International
PLC Programming
SrNo | Task Name | Routine Description |  |  |  |  | Routine Name | Status
1 | P1000_Commom_ programm | All_FC_Call_Block | FC | _ | 1000 | All_FC_Call_Block | FC1000_All_FC_Call_Block | Pending
2 |  | Safety | FC | _ | 1010 | Safety | FC1010_Safety | Pending
3 |  | Network | FC | _ | 1020 | Network | FC1020_Network | Pending
4 |  | HMI | FC | _ | 1030 | HMI | FC1030_HMI | Pending
5 |  | Alarms | FC | _ | 1040 | Alarms | FC1040_Alarms | Pending
6 |  | RuntimeHours | FC | _ | 1050 | RuntimeHours | FC1050_RuntimeHours | Pending
7 |  | TowerLamp | FC | _ | 1060 | TowerLamp | FC1060_TowerLamp | Pending
8 |  | Recipe | FC | _ | 1070 | Recipe | FC1070_Recipe | Pending
9 |  | Reports | FC | _ | 1080 | Reports | FC1080_Reports | Pending
10 |  | PLC_Input_Mapping | FC | _ | 1090 | PLC_Input_Mapping | FC1090_PLC_Input_Mapping | Pending
11 |  | PLC_Output_Mapping | FC | _ | 1100 | PLC_Output_Mapping | FC1100_PLC_Output_Mapping | Pending
12 |  | CycleTime | FC | _ | 1110 | CycleTime | FC1110_CycleTime | Pending
13 |  | ProductionData | FC | _ | 1120 | ProductionData | FC1120_ProductionData | Pending
14 |  | Spare | FC | _ | 1130 | Spare | FC1130_Spare | Pending
15 |  | RP_ROB01_Input_Mapping | FC | _ | 1140 | RP_ROB01_Input_Mapping | FC1140_RP_ROB01_Input_Mapping | Pending
16 |  | PR_ROB01_Output_Mapping | FC | _ | 1150 | PR_ROB01_Output_Mapping | FC1150_PR_ROB01_Output_Mapping | Pending
17 |  | RP_ROB02_Input_Mapping | FC | _ | 1160 | RP_ROB02_Input_Mapping | FC1160_RP_ROB02_Input_Mapping | Pending
18 |  | PR_ROB02_Output_Mapping | FC | _ | 1170 | PR_ROB02_Output_Mapping | FC1170_PR_ROB02_Output_Mapping | Pending
19 |  | RP_ROB03_Input_Mapping | FC | _ | 1180 | RP_ROB03_Input_Mapping | FC1180_RP_ROB03_Input_Mapping | Pending
20 |  | PR_ROB03_Output_Mapping | FC | _ | 1190 | PR_ROB03_Output_Mapping | FC1190_PR_ROB03_Output_Mapping | Pending
21 |  | RP_ROB04_Input_Mapping | FC | _ | 1200 | RP_ROB04_Input_Mapping | FC1200_RP_ROB04_Input_Mapping | Pending
22 |  | PR_ROB04_Output_Mapping | FC | _ | 1210 | PR_ROB04_Output_Mapping | FC1210_PR_ROB04_Output_Mapping | Pending
23 |  | Spare | FC | _ | 1220 | Spare | FC1220_Spare | Pending
24 |  | Spare | FC | _ | 1230 | Spare | FC1230_Spare | Pending
25 | P2000_ZONE01 Matrix Formation Line | All_FC_Call_Block | FC | _ | 2000 | All_FC_Call_Block | FC2000_All_FC_Call_Block | Pending
26 |  | Infeed Conveyor 01 | FC | _ | 2010 | IFC01 | FC2010_IFC01 | Pending
27 |  | Infeed Conveyor 02 | FC | _ | 2020 | IFC02 | FC2020_IFC02 | Pending
28 |  | Infeed Conveyor 03 | FC | _ | 2030 | IFC03 | FC2030_IFC03 | Pending
29 |  | Vision01 Height Servo 01 | FC | _ | 2040 | VIS01_HAS01 | FC2040_VIS01_HAS01 | Pending
30 |  | Offline Diverter Belt 01 | FC | _ | 2050 | ODB01 | FC2050_ODB01 | Pending
31 |  | Offline Diverter Conveyor 01 | FC | _ | 2060 | ODC01 | FC2060_ODC01 | Pending
32 |  | Racetrack Conveyor 01 | FC | _ | 2070 | RTC01 | FC2070_RTC01 | Pending
33 |  | Racetrack Conveyor 02 | FC | _ | 2080 | RTC02 | FC2080_RTC02 | Pending
34 |  | RTC01/02 Reference Servo 01 | FC | _ | 2090 | RTC01_RFS01 | FC2090_RTC01_RFS01 | Pending
35 |  | Racetrack Conveyor 03 | FC | _ | 2100 | RTC03 | FC2100_RTC03 | Pending
36 |  | RTC03 Reference Servo 01 | FC | _ | 2110 | RTC03_RFS01 | FC2110_RTC03_RFS01 | Pending
37 |  | RTC03 Reference Servo 02 | FC | _ | 2120 | RTC03_RFS02 | FC2120_RTC03_RFS02 | Pending
38 |  | Flip Z Servo 01 | FC | _ | 2130 | FZS01 | FC2130_FZS01 | Pending
39 |  | Flip Rotational Servo 01 | FC | _ | 2140 | FRS01 | FC2140_FRS01 | Pending
40 |  | Robot01 | FC | _ | 2150 | ROB01 | FC2150_ROB01 | Pending
41 |  | Robot Gripper 01 | FC | _ | 2160 | RGR01 | FC2160_RGR01 | Pending
42 |  | Vision System 01 | FC | _ | 2170 | VIS01 | FC2170_VIS01 | Pending
43 |  | Vision System 02 | FC | _ | 2180 | VIS02 | FC2180_VIS02 | Pending
44 |  | Vision System 03 | FC | _ | 2190 | VIS03 | FC2190_VIS03 | Pending
45 |  | Vision System 04 | FC | _ | 2200 | VIS04 | FC2200_VIS04 | Pending
46 |  | Vision System 05 | FC | _ | 2210 | VIS05 | FC2210_VIS05 | Pending
47 |  | Vision System 06 | FC | _ | 2220 | VIS06 | FC2220_VIS06 | Pending
48 |  | Vision System 07 | FC | _ | 2230 | VIS07 | FC2230_VIS07 | Pending
49 | P3000_ZONE02 Carton Filling Line | All_FC_Call_Block | FC | _ | 3000 | All_FC_Call_Block | FC3000_All_FC_Call_Block | Pending
50 |  | Carton Erection Station 01 | FC | _ | 3010 | CES01 | FC3010_CES01 | Pending
51 |  | Case Handling Conveyor 01 | FC | _ | 3020 | CHC02 | FC3020_CHC02 | Pending
52 |  | Case Handling Conveyor 02 | FC | _ | 3030 | CHC02 | FC3030_CHC02 | Pending
53 |  | Box Adjustment Refercne Servo 01 | FC | _ | 3040 | CHC02_REF01 | FC3040_CHC02_REF01 | Pending
54 |  | X Axis Servo 01 | FC | _ | 3050 | CHC02_X_Axis01 | FC3050_CHC02_X_Axis01 | Pending
55 |  | Y Axis Servo 01 | FC | _ | 3060 | CHC02_Y_Axis01 | FC3060_CHC02_Y_Axis01 | Pending
56 |  | Z Axis Servo 01 | FC | _ | 3070 | CHC02_Z_Axis01 | FC3070_CHC02_Z_Axis01 | Pending
57 |  | Case Handling Conveyor 03 | FC | _ | 3080 | CHC03 | FC3080_CHC03 | Pending
58 |  | Case Handling Conveyor 04 | FC | _ | 3090 | CHC04 | FC3090_CHC04 | Pending
59 |  | Robot 02 | FC | _ | 3100 | ROB02 | FC3100_ROB02 | Pending
60 |  | Robot Gripper 02 | FC | _ | 3110 | RGR02 | FC3110_RGR02 | Pending
61 |  | Robot 03 | FC | _ | 3120 | ROB03 | FC3120_ROB03 | Pending
62 |  | Robot Gripper 03 | FC | _ | 3130 | RGR03 | FC3130_RGR03 | Pending
63 |  | Spare | FC | _ | 3140 | Spare | FC3140_Spare | Pending
64 |  | Spare | FC | _ | 3150 | Spare | FC3150_Spare | Pending
65 |  | Spare | FC | _ | 3160 | Spare | FC3160_Spare | Pending
66 | P4000_ZONE03 Palletiser | All_FC_Call_Block | FC | _ | 4000 | All_FC_Call_Block | FC4000_All_FC_Call_Block | Pending
67 |  | Taping Machine Infeed Conveyor 01 | FC | _ | 4010 | TIC01 | FC4010_TIC01 | Pending
68 |  | Taping Machine Outfeed Conveyor 01 | FC | _ | 4020 | TIOC01 | FC4020_TIOC01 | Pending
69 |  | Carton Unload Station 01 | FC | _ | 4030 | CUS01 | FC4030_CUS01 | Pending
70 |  | Carton Referencing Servo 01 | FC | _ | 4040 | CRS01 | FC4040_CRS01 | Pending
71 |  | Palletizing Station RH 01 | FC | _ | 4050 | PSR01 | FC4050_PSR01 | Pending
72 |  | Palletizing Station LH 01 | FC | _ | 4060 | PSL01 | FC4060_PSL01 | Pending
73 |  | Robot 04 | FC | _ | 4070 | ROB04 | FC4070_ROB04 | Pending
74 |  | Robot Gripper 04 | FC | _ | 4080 | RGR04 | FC4080_RGR04 | Pending
75 |  | Spare | FC | _ | 4090 | Spare | FC4090_Spare | Pending
76 |  | Spare | FC | _ | 4100 | Spare | FC4100_Spare | Pending
77
78
79
80
81
82